## Sheet1
DD3995149 |  | C26897 Oregon DOT, Site Config, VX-2428-64x64-20-RGB @3 |  |  | Rev 00
SYSTEM CONFIGURATION |  |  |  |  | CONFIGURATION FOR DISPLAY TYPE
OPTION |  | VALUE
MODEL |  | VX |  |  | 1,2,3
ACCESS |  | FRONT
MODULE | MODULE TYPE | FULL COLOR
| MODULE POWER TYPE | GEN 4 (24 VOLT BUS)
| MODULE SIZE | 16X16
| PIXEL PITCH | 20
PIXEL HEIGHT |  | 64
PIXEL WIDTH |  | 64
TYPE |  | FULL MATRIX
DISPLAY INTERFACE |  | 1
PERIPHERAL CONFIGURATION |  |  |  |  | 1,2,3
OPTION |  | VALUE | ADDRESS | LOCATION
LIGHT (LUX) |  | LINE | DEFAULT | ON DISPLAY INTERFACE
TEMP |  | MODULE | DEFAULT | ON DISPLAY INTERFACE
HUMIDITY |  | NONE | -- | --
ISOLATION BOARD |  | 3 | -- | VIP 1
DOOR SWITCH (SIGN) |  | 1 | -- | --
RPM SENSORS |  | 4 | -- | --
AIRFLOW SENSORS |  | NO | -- | --
DEFOG HEATERS |  | NO | -- | --
FACE FANS |  | NO | -- | --
INTAKE FANS |  | YES | -- | --
BEACONS |  | 0 | -- | --
SURGE SUPPRESSORS |  | 1 | -- | --
ADVANCED SETUP |  |  |  |  | 1,2,3
DOOR SWITCH 2 (TC) |  | 1 | 1 | VIP 1
|  | N/A | -- | N/A
|  | -- | -- | N/A
|  | -- | -- | N/A
|  | -- | -- | N/A
|  | -- | -- | N/A
|  | -- | -- | N/A
|  | -- | -- | N/A
CUSTOM OPTIONS
TRANSLATION TABLE |  |  | N/A
CONTROLLER CONFIGURATION PACKAGE |  |  | N/A
MULTI-DIRECTIONAL LIGHT SENSOR (MDLS) |  |  | N/A
I/O |  |  | N/A
Reference Drawings
Site Riser,VX-2428-64x64-20-RGB, One–Eight Sign Structures |  |  | DWG-1102055
Shop Drawing, VX-242X-64x64-20-* |  |  | DWG-1108044
Schematic, VX-2428-64x64-20-RGB, DC Power |  |  | DWG-1115745
Site Interconnect, One–Eight VX-2428 Signs, with One VFC |  |  | DWG-3303330
Rear Electrical,VX-2428-64x64-20-RGB, VFC |  |  | DWG-3994606
Schematic, Signal, VX-2428-64x64-20-RGB |  |  | DWG-3995101
Schematic, TC, DC Power System, Two–Four PS, One–Three VX-2428 Signs | DWG-3314629 |  | DWG-3314629
Shop Drawing, Traffic Cabinet, 334, Aluminum, Ground Mount, VFC | DWG-3433917 |  | DWG-3433917
Schematic, TC, 120 VAC, Two Fans, Two–Four Power Supplies | DWG-3614881 |  | DWG-3614881
Signal Schematic, TC, VFC, DOD, Two Doors, Three Power Supplies | DWG-3737023 |  | DWG-3737023
Final Assembly, Traffic Cabinet, 334, Ground Mount, Aluminum, NDL, VFC | DWG-3994992 |  | DWG-3994992
C26897 Oregon DOT, Site Config, VX-2428-64x64-20-RGB @4
SYSTEM CONFIGURATION |  |  |  |  | CONFIGURATION FOR DISPLAY TYPE
OPTION |  | VALUE
MODEL |  | VX |  |  | 1,2,3,4
ACCESS |  | FRONT
MODULE | MODULE TYPE | FULL COLOR
| MODULE POWER TYPE | GEN 4 (24 VOLT BUS)
| MODULE SIZE | 16X16
| PIXEL PITCH | 20
PIXEL HEIGHT |  | 64
PIXEL WIDTH |  | 64
TYPE |  | FULL MATRIX
DISPLAY INTERFACE |  | 1
PERIPHERAL CONFIGURATION |  |  |  |  | 1,2,3,4
OPTION |  | VALUE | ADDRESS | LOCATION
LIGHT (LUX) |  | LINE | DEFAULT | ON DISPLAY INTERFACE
TEMP |  | MODULE | DEFAULT | ON DISPLAY INTERFACE
HUMIDITY |  | NONE | -- | --
ISOLATION BOARD |  | 4 | -- | VIP 1
DOOR SWITCH (SIGN) |  | 1 | -- | --
RPM SENSORS |  | 4 | -- | --
AIRFLOW SENSORS |  | NO | -- | --
DEFOG HEATERS |  | NO | -- | --
FACE FANS |  | NO | -- | --
INTAKE FANS |  | YES | -- | --
BEACONS |  | 0 | -- | --
SURGE SUPPRESSORS |  | 1 | -- | --
ADVANCED SETUP |  |  |  |  | 1,2,3,4
DOOR SWITCH 2 (TC) |  | 1 | 1 | VIP 1
|  | N/A | -- | N/A
|  | -- | -- | N/A
|  | -- | -- | N/A
|  | -- | -- | N/A
|  | -- | -- | N/A
|  | -- | -- | N/A
|  | -- | -- | N/A
CUSTOM OPTIONS
TRANSLATION TABLE |  |  | N/A
CONTROLLER CONFIGURATION PACKAGE |  |  | N/A
MULTI-DIRECTIONAL LIGHT SENSOR (MDLS) |  |  | N/A
I/O |  |  | N/A
Reference Drawings
Site Riser, VX-2428-64x64-20-RGB, One–Eight Sign Structures |  |  | DWG-1102055
Shop Drawing, VX-242X-64x64-20-* |  |  | DWG-1108044
Schematic, VX-2428-64x64-20-RGB, DC Power |  |  | DWG-1115745
Site Interconnect, One–Eight VX-2428 Signs, with One VFC |  |  | DWG-3303330
Rear Electrical,VX-2428-64x64-20-RGB, VFC |  |  | DWG-3994606
Schematic, Signal, VX-2428-64x64-20-RGB |  |  | DWG-3995101
Schematic, TC, DC Power System, Two–Four PS, One–Four VX-2428 Signs |  |  | DWG-1122699
Shop Drawing, Traffic Cabinet, 334, Aluminum, Ground Mount, VFC |  |  | DWG-3433917
Schematic, TC, 120 VAC, Two Fans, Two–Four Power Supplies |  |  | DWG-3614881
Signal Schematic, TC, VFC, DOD, Two Doors, Four Power Supplies |  |  | DWG-3737290
Final Assembly, Traffic Cabinet, 334, Ground Mount, Aluminum, NDL, VFC |  |  | DWG-3995363
Site Notes
Note on D13: Pat Lilla: This is the quantity of VCB's in one sign.
Note on D27: Will Tucker: - No beacons - select 0 - Beacons - select 1 - We do not use option 2 at this point. Email from Scott Donelan: 0 = no beacons 1 = create 1 beacon peripheral 2 = create 2 beacon peripherals I believe when you choose ‘1’ then we set / clr the 1st dedicated beacon output. If you were to choose ‘2’ then a second beacon peripheral would also set the 2nd dedicated beacon output (though maybe that’s never needed).
Note on D76: Pat Lilla: This is the quantity of VCB's in one sign.
Note on D90: Will Tucker: - No beacons - select 0 - Beacons - select 1 - We do not use option 2 at this point. Email from Scott Donelan: 0 = no beacons 1 = create 1 beacon peripheral 2 = create 2 beacon peripherals I believe when you choose ‘1’ then we set / clr the 1st dedicated beacon output. If you were to choose ‘2’ then a second beacon peripheral would also set the 2nd dedicated beacon output (though maybe that’s never needed).
Note on F23: Pat Lilla: CAN is with the VCB in the sign. I/O is with the VCB in the VCB Enclosure for VM's
Note on F86: Pat Lilla: CAN is with the VCB in the sign. I/O is with the VCB in the VCB Enclosure for VM's
Note on G4: Pat Lilla: When using a VFC to control multiple signs, this is the quantity of signs for the the same sign type and size. Example 1,2,3,4
Note on G67: Pat Lilla: When using a VFC to control multiple signs, this is the quantity of signs for the the same sign type and size. Example 1,2,3,4