## Sheet1
DD3993979 |  | C26900 Brazoria County Toll Road Authority, Site Config, VM-1020-7X35-66-A @2 |  |  | Rev 00
SYSTEM CONFIGURATION |  |  |  |  | CONFIGURATION FOR DISPLAY TYPE
OPTION |  | VALUE
MODEL |  | VM |  |  | 1,2
ACCESS |  | FRONT
MODULE | MODULE TYPE | MONOCHROME
| MODULE POWER TYPE | GEN 4 (24 VOLT BUS)
| MODULE SIZE | 7X5
| PIXEL PITCH | 66
PIXEL HEIGHT |  | 7
PIXEL WIDTH |  | 35
TYPE |  | LINE MATRIX
DISPLAY INTERFACE |  | 1
PERIPHERAL CONFIGURATION |  |  |  |  | 1,2
OPTION |  | VALUE | ADDRESS | LOCATION
LIGHT (LUX) |  | LINE | DEFAULT | ON DISPLAY INTERFACE
TEMP |  | MODULE | DEFAULT | ON DISPLAY INTERFACE
HUMIDITY |  | NONE | -- | --
ISOLATION BOARD |  | 2 | -- | VIP 1
DOOR SWITCH (SIGN) |  | 1 | -- | --
RPM SENSORS |  | 0 | -- | --
AIRFLOW SENSORS |  | NO | -- | --
DEFOG HEATERS |  | NO | -- | --
FACE FANS |  | NO | -- | --
INTAKE FANS |  | YES | -- | --
BEACONS |  | 0 | -- | --
SURGE SUPPRESSORS |  | 1 | -- | --
ADVANCED SETUP |  |  |  |  | 1,2
|  | N/A | N/A | N/A
|  | N/A | -- | N/A
|  | -- | -- | N/A
|  | -- | -- | N/A
|  | -- | -- | N/A
|  | -- | -- | N/A
|  | -- | -- | N/A
|  | -- | -- | N/A
CUSTOM OPTIONS
TRANSLATION TABLE |  |  | N/A
CONTROLLER CONFIGURATION PACKAGE |  |  | N/A
MULTI-DIRECTIONAL LIGHT SENSOR (MDLS) |  |  | N/A
I/O |  |  | N/A
Reference Drawings
Schematic, Power and Signal, VM-1020-7x35-XX-X |  |  | DWG-0793934
Final Assembly, VM-10*0, with Lanyard |  |  | DWG-0811600
Shop Drawing, VM-1***-*-7x35-66-* |  |  | DWG-0816742
Site Riser, LED Panel Interconnect, Two 7x35, VCB |  |  | DWG-3993951
Shop Drawing, VM Power and Control Enclosure, VFC, VCB |  |  | DWG-3687761
Schematic, VM-1020, Power and Control Enclosure, Two PS, 120 VAC |  |  | DWG-3811466
Schematic, DC Power, Power and Control Enclosure with VCB |  |  | DWG-3904284
Schematic, Signal, Power and Control Enclosure with VCB and VFC |  |  | DWG-3964661
Final Assembly, VM Power and Control Enclosure, VCB, VFC |  |  | DWG-3994008
Site Notes
Note on D13: Pat Lilla: This is the quantity of VCB's in one sign.
Note on D17: Pat Lilla: LINE is the light sensor on the Module.
Note on D27: Will Tucker: - No beacons - select 0 - Beacons - select 1 - We do not use option 2 at this point. Email from Scott Donelan: 0 = no beacons 1 = create 1 beacon peripheral 2 = create 2 beacon peripherals I believe when you choose ‘1’ then we set / clr the 1st dedicated beacon output. If you were to choose ‘2’ then a second beacon peripheral would also set the 2nd dedicated beacon output (though maybe that’s never needed).
Note on F23: Pat Lilla: CAN is with the VCB in the sign. I/O is with the VCB in the VCB Enclosure for VM's
Note on G4: Pat Lilla: When using a VFC to control multiple signs, this is the quantity of signs for the the same sign type and size. Example 1,2,3,4