## Sheet1
DD4143363 |  | C26943 PANYNJ Bridges and Tunnels, VFC-3000 SITE CONFIG, VF-2420-80X128-20-RGB |  |  | Rev 00
SYSTEM CONFIGURATION |  |  |  |  | CONFIGURATION FOR DISPLAY TYPE
OPTION |  | VALUE
MODEL |  | VF |  |  | 1
ACCESS |  | FRONT
MODULE | MODULE TYPE | FULL COLOR
| MODULE POWER TYPE | GEN 4 (24 VOLT BUS)
| MODULE SIZE | 16X16
| PIXEL PITCH | 20
PIXEL HEIGHT |  | 80
PIXEL WIDTH |  | 128
TYPE |  | FULL MATRIX
PERIPHERAL CONFIGURATION |  |  |  |  | 1
OPTION |  | VALUE | ADDRESS | LOCATION
LIGHT (LUX) |  | AMBIENT | DEFAULT | ON DISPLAY INTERFACE
LIGHT (LUX) |  | FRONT | DEFAULT | ON DISPLAY INTERFACE
LIGHT (LUX) |  | REAR | DEFAULT | ON DISPLAY INTERFACE
TEMP |  | AMBIENT | DEFAULT | ON DISPLAY INTERFACE
TEMP |  | INTERNAL | DEFAULT | ON DISPLAY INTERFACE
HUMIDITY |  | INTERNAL | DEFAULT | ON DISPLAY INTERFACE
ISOLATION BOARD |  | 2 | -- | ON DISPLAY INTERFACE
DOOR SWITCH (SIGN) |  | 1 | -- | --
RPM SENSORS |  | 3 | -- | --
AIRFLOW SENSORS |  | NO | -- | --
CABINET HEATERS |  | NO | -- | --
DEFOG HEATERS |  | NO | -- | --
FACE FANS |  | NO | -- | --
INTAKE FANS |  | YES | -- | --
BEACONS |  | 0 | -- | --
SURGE SUPPRESSORS |  | 1 | -- | --
CUSTOM OPTIONS
TRANSLATION TABLE |  |  | N/A
PERMANENT MESSAGES |  |  | ER-5147971
MULTI-DIRECTIONAL LIGHT SENSOR (MDLS) |  |  | N/A
I/O |  |  | N/A
Reference Drawings
Site Riser, VMS, Traffic Cabinet, VFC-3000 Controller |  |  | DWG-0968786
Schematic, DC Power System, 2 PS, 1 or 2 Strings/Door, 20mm, 80 High |  |  | DWG-1101453
Schematic, VF-24X0, 120 VAC, 20mm, For 80 and 96 High Signs |  |  | DWG-1103216
Shop Drawing, VF-24**-80x128-20-* |  |  | DWG-1160426
Schematic, Signal, VF-2420-80x128-20-RGB |  |  | DWG-4053309
Rear Electrical, VF-2420-80x128-20-RGB |  |  | DWG-4054892
Site Notes
Note on G4: Pat Lilla: When using a VFC to control multiple signs, this is the quantity of signs for the the same sign type and size. Example 1,2,3,4
Note on F25: Pat Lilla: CAN is with the VCB in the sign. I/O is with the VCB in the VCB Enclosure for VM's
Note on D30: Will Tucker: - No beacons - select 0 - Beacons - select 1 - We do not use option 2 at this point. Email from Scott Donelan: 0 = no beacons 1 = create 1 beacon peripheral 2 = create 2 beacon peripherals I believe when you choose ‘1’ then we set / clr the 1st dedicated beacon output. If you were to choose ‘2’ then a second beacon peripheral would also set the 2nd dedicated beacon output (though maybe that’s never needed).