## Sheet1
DD4682895 |  | C26980 Newark Liberty, Site Config, VF-2360-64X192-20-RGB |  |  | Rev 00
SYSTEM CONFIGURATION |  |  |  |  | CONFIGURATION FOR DISPLAY TYPE
OPTION |  | VALUE
MODEL |  | VF |  |  | 1
ACCESS |  | REAR
MODULE | MODULE TYPE | FULL COLOR
| MODULE POWER TYPE | ProLink5
| MODULE SIZE | 16X16
| PIXEL PITCH | 20
PIXEL HEIGHT |  | 64
PIXEL WIDTH |  | 192
TYPE |  | FULL MATRIX
DISPLAY INTERFACE |  | 1
WIRING LAYOUT |  | BAYS
PERIPHERAL CONFIGURATION |  |  |  |  | 1
OPTION |  | VALUE | ADDRESS | LOCATION
ADD LIGHT SENSORS (LUX) |  | MULTI-DIRECTIONAL (MDLS) | DEFAULT | ON DISPLAY INTERFACE
ADD TEMP SENSORS |  | EXTERNAL | DEFAULT | ON DISPLAY INTERFACE
|  | MODULE | DEFAULT | ON DISPLAY INTERFACE
HAS HUMIDITY SENSORS |  | NO | DEFAULT | ON DISPLAY INTERFACE
HAS ISOLATION BOARDS |  | NO | -- | ON DISPLAY INTERFACE
HAS DCIO |  | YES | -- | --
VCB II RETRO |  | NO | -- | --
HAS DOOR SENSORS (SIGN) |  | YES 1 | -- | NOT CONNECTED TO MODULE
HAS AIRFLOW SENSORS |  | NO | -- | --
HAS RPM SENSORS |  | YES | -- | --
SPECIFY TEMPERATURE ZONE |  | MEDIUM TEMP (MT)
ADD CABINET HEATERS |  | NO | -- | --
ADD DEFOG HEATERS |  | NO | -- | --
FACE FANS |  | NO | -- | --
ADD VENT FANS |  | YES | -- | --
HAS BEACONS |  | NO | -- | --
HAS SURGE SUPPRESSORS |  | YES 2 | -- | --
CHOOSE POWER SYSTEM |  | PS REDUNDANCY BOARD | -- | --
DD4682895 |  | C26980 Newark Liberty, Site Config, VF-2360-64X288-20-RGB |  |  | Rev 00
SYSTEM CONFIGURATION |  |  |  |  | CONFIGURATION FOR DISPLAY TYPE
OPTION |  | VALUE
MODEL |  | VF |  |  | 1
ACCESS |  | REAR
MODULE | MODULE TYPE | FULL COLOR
| MODULE POWER TYPE | ProLink5
| MODULE SIZE | 16X16
| PIXEL PITCH | 20
PIXEL HEIGHT |  | 64
PIXEL WIDTH |  | 288
TYPE |  | FULL MATRIX
DISPLAY INTERFACE |  | 1
WIRING LAYOUT |  | BAYS
PERIPHERAL CONFIGURATION |  |  |  |  | 1
OPTION |  | VALUE | ADDRESS | LOCATION
ADD LIGHT SENSORS (LUX) |  | MULTI-DIRECTIONAL (MDLS) | DEFAULT | ON DISPLAY INTERFACE
ADD TEMP SENSORS |  | EXTERNAL | DEFAULT | ON DISPLAY INTERFACE
|  | MODULE | DEFAULT | ON DISPLAY INTERFACE
HAS HUMIDITY SENSORS |  | NO | DEFAULT | ON DISPLAY INTERFACE
HAS ISOLATION BOARDS |  | NO | -- | ON DISPLAY INTERFACE
HAS DCIO |  | YES | -- | --
VCB II RETRO |  | NO | -- | --
HAS DOOR SENSORS (SIGN) |  | YES 1 | -- | NOT CONNECTED TO MODULE
HAS AIRFLOW SENSORS |  | NO | -- | --
HAS RPM SENSORS |  | YES | -- | --
SPECIFY TEMPERATURE ZONE |  | MEDIUM TEMP (MT)
ADD CABINET HEATERS |  | NO | -- | --
ADD DEFOG HEATERS |  | NO | -- | --
FACE FANS |  | NO | -- | --
ADD VENT FANS |  | YES | -- | --
HAS BEACONS |  | NO | -- | --
HAS SURGE SUPPRESSORS |  | YES 2 | -- | --
CHOOSE POWER SYSTEM |  | PS REDUNDANCY BOARD | -- | --
ADVANCED SETUP |  |  |  |  | 1
DOOR SWITCH 2 (TC) |  | 1 | 1 | VIP 1
UPS | ALPHA FXM SERIES | CONTROL EQUIPMENT | -- | AUXILARY
|  | -- | -- | N/A
|  | -- | -- | N/A
|  | -- | -- | N/A
|  | -- | -- | N/A
|  | -- | -- | N/A
|  | -- | -- | N/A
CUSTOM OPTIONS
TRANSLATION TABLE |  |  | N/A
CONTROLLER CONFIGURATION PACKAGE |  |  | N/A
Reference Drawings
Site Notes
Note on G4: Pat Lilla: When using a VFC to control multiple signs, this is the quantity of signs for the the same sign type and size. Example 1,2,3,4
Note on D13: Pat Lilla: This is the quantity of PLR's in one sign.
Note on G40: Pat Lilla: When using a VFC to control multiple signs, this is the quantity of signs for the the same sign type and size. Example 1,2,3,4
Note on D49: Pat Lilla: This is the quantity of PLR's in one sign.