## Sheet1
DD4708492 |  | C26980 Newark Liberty Airport, Site Config, VF-2360-64X256-20-RGB @2 |  |  | Rev 00
SYSTEM CONFIGURATION |  |  |  |  | CONFIGURATION FOR DISPLAY TYPE
OPTION |  | VALUE
MODEL |  | VF |  |  | 1, 2
ACCESS |  | REAR
MODULE | MODULE TYPE | FULL COLOR
| MODULE POWER TYPE | ProLink5
| MODULE SIZE | 16X16
| PIXEL PITCH | 20
PIXEL HEIGHT |  | 64
PIXEL WIDTH |  | 256
TYPE |  | FULL MATRIX
DISPLAY INTERFACE |  | 1
WIRING LAYOUT |  | BAYS
PERIPHERAL CONFIGURATION |  |  |  |  | 1, 2
OPTION |  | VALUE | ADDRESS | LOCATION
ADD LIGHT SENSORS (LUX) |  | MULTI-DIRECTIONAL (MDLS) | DEFAULT | ON DISPLAY INTERFACE
ADD TEMP SENSORS |  | EXTERNAL | DEFAULT | ON DISPLAY INTERFACE
|  | MODULE | DEFAULT | ON DISPLAY INTERFACE
HAS HUMIDITY SENSORS |  | NO | DEFAULT | ON DISPLAY INTERFACE
HAS ISOLATION BOARDS |  | NO | -- | ON DISPLAY INTERFACE
HAS DCIO |  | YES | -- | --
VCB II RETRO |  | NO | -- | --
HAS DOOR SENSORS (SIGN) |  | YES 1 | -- | NOT CONNECTED TO MODULE
HAS AIRFLOW SENSORS |  | NO | -- | --
HAS RPM SENSORS |  | YES | -- | --
SPECIFY TEMPERATURE ZONE |  | MEDIUM TEMP (MT)
ADD CABINET HEATERS |  | NO | -- | --
ADD DEFOG HEATERS |  | NO | -- | --
FACE FANS |  | NO | -- | --
ADD VENT FANS |  | YES | -- | --
HAS BEACONS |  | NO | -- | --
HAS SURGE SUPPRESSORS |  | YES 2 | -- | --
CHOOSE POWER SYSTEM |  | PS REDUNDANCY BOARD | -- | --
DD4708492 |  | C26980 Newark Liberty Airport, Site Config, VF-2360-64X288-20-RGB @2 |  |  | Rev 00
SYSTEM CONFIGURATION |  |  |  |  | CONFIGURATION FOR DISPLAY TYPE
OPTION |  | VALUE
MODEL |  | VF |  |  | 1, 2
ACCESS |  | REAR
MODULE | MODULE TYPE | FULL COLOR
| MODULE POWER TYPE | ProLink5
| MODULE SIZE | 16X16
| PIXEL PITCH | 20
PIXEL HEIGHT |  | 64
PIXEL WIDTH |  | 288
TYPE |  | FULL MATRIX
DISPLAY INTERFACE |  | 1
WIRING LAYOUT |  | BAYS
PERIPHERAL CONFIGURATION |  |  |  |  | 1, 2
OPTION |  | VALUE | ADDRESS | LOCATION
ADD LIGHT SENSORS (LUX) |  | MULTI-DIRECTIONAL (MDLS) | DEFAULT | ON DISPLAY INTERFACE
ADD TEMP SENSORS |  | EXTERNAL | DEFAULT | ON DISPLAY INTERFACE
|  | MODULE | DEFAULT | ON DISPLAY INTERFACE
HAS HUMIDITY SENSORS |  | NO | DEFAULT | ON DISPLAY INTERFACE
HAS ISOLATION BOARDS |  | NO | -- | ON DISPLAY INTERFACE
HAS DCIO |  | YES | -- | --
VCB II RETRO |  | NO | -- | --
HAS DOOR SENSORS (SIGN) |  | YES 1 | -- | NOT CONNECTED TO MODULE
HAS AIRFLOW SENSORS |  | NO | -- | --
HAS RPM SENSORS |  | YES | -- | --
SPECIFY TEMPERATURE ZONE |  | MEDIUM TEMP (MT)
ADD CABINET HEATERS |  | NO | -- | --
ADD DEFOG HEATERS |  | NO | -- | --
FACE FANS |  | NO | -- | --
ADD VENT FANS |  | YES | -- | --
HAS BEACONS |  | NO | -- | --
HAS SURGE SUPPRESSORS |  | YES 2 | -- | --
CHOOSE POWER SYSTEM |  | PS REDUNDANCY BOARD | -- | --
ADVANCED SETUP |  |  |  |  | 1, 2
DOOR SWITCH 2 (TC) |  | 1 | 1 | VIP 1
UPS | ALPHA FXM SERIES | CONTROL EQUIPMENT | -- | AUXILARY
|  | -- | -- | N/A
|  | -- | -- | N/A
|  | -- | -- | N/A
|  | -- | -- | N/A
|  | -- | -- | N/A
|  | -- | -- | N/A
CUSTOM OPTIONS
TRANSLATION TABLE |  |  | N/A
CONTROLLER CONFIGURATION PACKAGE |  |  | N/A
Reference Drawings
VF-2360-64x288-20-RGB Drawings:
SATA Routing, PLR and Power Entrance Locations |  |  |  | DWG-3612838
Fiber Routing, PLR and AC Power Entrance, VF-23XX, Right Entrance |  |  |  | DWG-3739781
Schematic, Signal, CAN Network, with Extension |  |  |  | DWG-3777696
Site Riser, 1 Sign, 1 TC, VFC, 120/240 VAC |  |  |  | DWG-3787023
Site Riser, Multi Sign, 1 TC, VFC, 120/240 VAC |  |  |  | DWG-3799984
Schematic, Power Supply Redundancy Board, 4 High, 3 Full Bays and Fan |  |  |  | DWG-3912799
Schematic, Power Supply Redundancy Board, 4 High, 3 Full Bays |  |  |  | DWG-3912800
Final Assembly Details, VF-23** |  |  |  | DWG-3916210
Component Layout, Single Section, Front View, 4x18 |  |  |  | DWG-4104078
Component Layout, Single Section, Rear View, 4x18 |  |  |  | DWG-4104212
Schematic, I/O Board, 6 Fans, Door Detection |  |  |  | DWG-4104252
Borders, Sectional, VF-23**, 4x18, Curved |  |  |  | DWG-4106570
Shop Drawing, VF-23**-64x288-20-RGB, 4x18 Modules, Z-Brackets |  |  |  | DWG-4596828
VF-2360-64x256-20-RGB Drawings:
SATA Routing, PLR and Power Entrance Locations |  |  |  | DWG-3612838
Fiber Routing, PLR and AC Power Entrance, VF-23XX, Right Entrance |  |  |  | DWG-3739781
Site Riser, Multi Sign, 1 TC, VFC, 120/240 VAC |  |  |  | DWG-3799984
Schematic, Signal, CAN Network, VF-23** |  |  |  | DWG-3887885
Schematic, PSRB, 4 High, 1 Full Bay, 2 Partial Bays |  |  |  | DWG-3912805
Final Assembly Details, VF-23** |  |  |  | DWG-3916210
Shop Drawing, VF-23**-64x256-20-RGB, 4x16 Modules, Z-Brackets |  |  |  | DWG-4596833
Component Layout, Single Section, Front View, 4x16 |  |  |  | DWG-4709128
Component Layout, Single Section, Rear View, 4x16 |  |  |  | DWG-4709206
Schematic, I/O Board, 6 Fans, Door Detection, 2 Surge Suppressors |  |  |  | DWG-4709382
Common Traffic Cabinet Drawings:
Signal Schematic, Traffic Cabinet, VFC, Door Open Detection, 4 Doors |  |  |  | DWG-3057276
Schematic, UPS and UPS Battery Assembly Interconnect |  |  |  | DWG-3562644
Schematic, 332D Traffic Cabinet, 120 VAC, 2 Fans, 1–4 Signs |  |  |  | DWG-4105377
Schematic, 332D, Traffic Cabinet, Door Switch and Light, Four Doors |  |  |  | DWG-3160815
Traffic Cabinet Drawings (1 VFC):
Shop Drawing, TC, 332D Ground Mount, SS, Controller UPS, 2 VFC |  |  |  | DWG-4008270
Final Assembly, TC, 332D Ground Mount, Stainless Steel, CUPS, VFC |  |  |  | DWG-4105297
Traffic Cabinet Drawings (1 VFC, Closed Bottom):
Shop Drawing, TC, 332D Ground Mount, SS, CUPS, 1 VFC Closed Bottom |  |  |  | DWG-4007656
Final Assembly, TC, 332D Ground Mount, SS, CUPS, VFC, Closed Bottom |  |  |  | DWG-4107441
Traffic Cabinet Drawings (2 VFC, Closed Bottom, Fiber Patch Panel):
Shop Drawing, TC, 332D, SS, Controller UPS, 2 VFC, Closed Bottom |  |  |  | DWG-4007657
Final Assembly, TC, 332D, SS, Controller UPS, FPP, 2 VFCs, Closed Bottom |  |  |  | DWG-4107486
Traffic Cabinet Drawings (2 VFC, Fiber Patch Panel):
Shop Drawing, TC, 332D Ground Mount, SS, Controller UPS, 2 VFC |  |  |  | DWG-4007657
Final Assembly, Traffic Cabinet, 332D, SS, CUPS, Fiber Patch Panel, 2 VFCs |  |  |  | DWG-4107485
Site Notes
Note on G4: Pat Lilla: When using a VFC to control multiple signs, this is the quantity of signs for the the same sign type and size. Example 1,2,3,4
Note on D13: Pat Lilla: This is the quantity of PLR's in one sign.
Note on G40: Pat Lilla: When using a VFC to control multiple signs, this is the quantity of signs for the the same sign type and size. Example 1,2,3,4
Note on D49: Pat Lilla: This is the quantity of PLR's in one sign.