## Sheet1
DD4248278 |  | C26980 Newark Liberty Airport, Site Config, VF-2360-96X128-20-RGB |  |  | Rev 00
SYSTEM CONFIGURATION |  |  |  |  | CONFIGURATION FOR DISPLAY TYPE
OPTION |  | VALUE
MODEL |  | VF |  |  | 1
ACCESS |  | REAR
MODULE | MODULE TYPE | FULL COLOR
| MODULE POWER TYPE | ProLink5
| MODULE SIZE | 16X16
| PIXEL PITCH | 20
PIXEL HEIGHT |  | 96
PIXEL WIDTH |  | 128
TYPE |  | FULL MATRIX
DISPLAY INTERFACE |  | 1
WIRING LAYOUT |  | BAYS
PERIPHERAL CONFIGURATION |  |  |  |  | 1
OPTION |  | VALUE | ADDRESS | LOCATION
ADD LIGHT SENSORS (LUX) |  | MULTI-DIRECTIONAL (MDLS) | DEFAULT | ON DISPLAY INTERFACE
ADD TEMP SENSORS |  | EXTERNAL | DEFAULT | ON DISPLAY INTERFACE
|  | MODULE | DEFAULT | ON DISPLAY INTERFACE
HAS HUMIDITY SENSORS |  | NO | DEFAULT | ON DISPLAY INTERFACE
HAS ISOLATION BOARDS |  | NO | -- | ON DISPLAY INTERFACE
HAS DCIO |  | YES | -- | --
VCB II RETRO |  | NO | -- | --
HAS DOOR SENSORS (SIGN) |  | YES 1 | -- | NOT CONNECTED TO MODULE
HAS AIRFLOW SENSORS |  | NO | -- | --
HAS RPM SENSORS |  | YES | -- | --
SPECIFY TEMPERATURE ZONE |  | MEDIUM TEMP (MT)
ADD CABINET HEATERS |  | NO | -- | --
ADD DEFOG HEATERS |  | NO | -- | --
FACE FANS |  | NO | -- | --
ADD VENT FANS |  | YES | -- | --
HAS BEACONS |  | NO | -- | --
HAS SURGE SUPPRESSORS |  | YES 2 | -- | --
CHOOSE POWER SYSTEM |  | PS REDUNDANCY BOARD | -- | --
ADVANCED SETUP |  |  |  |  | 1
DOOR SWITCH 2 (TC) |  | 1 | 1 | VIP 1
|  | N/A | -- | N/A
|  | -- | -- | N/A
|  | -- | -- | N/A
|  | -- | -- | N/A
|  | -- | -- | N/A
|  | -- | -- | N/A
|  | -- | -- | N/A
CUSTOM OPTIONS
TRANSLATION TABLE |  |  | N/A
CONTROLLER CONFIGURATION PACKAGE |  |  | N/A
Reference Drawings
SATA Routing, PLR and Power Entrance Locations |  |  |  | DWG-3612838
Fiber Routing, PLR and AC Power Entrance, VF-23XX, Right Entrance |  |  |  | DWG-3739781
Shop Drawing, VF-2360-96x128-20-RGB, Z-Brackets |  |  |  | DWG-3773709
Site Riser, 1 Sign, 1 TC, Vanguard® Field Controller, 120/240 VAC |  |  |  | DWG-3787023
Schematic, Signal, CAN Network, VF-23XX |  |  |  | DWG-3887885
Final Assembly Details, VF-23** |  |  |  | DWG-3916210
Schematic, Power Supply Redundancy Board, 6 High, 2 Full Bays |  |  |  | DWG-3917233
Schematic, Power Supply Redundancy Board, 6 High, 1 Partial Bay, Fan |  |  |  | DWG-3917240
Mounting Placement, SM, VF-23** |  |  |  | DWG-4004694
Component Layout, Single Section, Front View, 6x8 |  |  |  | DWG-4248429
Component Layout, Single Section, Rear View, 6x8 |  |  |  | DWG-4248709
Schematic, I/O Board, 3 Fans, Door Detection, PSRB |  |  |  | DWG-4248755
Signal Schematic, Traffic Cabinet, VFC, Door Open Detection, 4 Doors |  |  |  | DWG-3057276
Schematic, UPS and UPS Battery Assembly Interconnect |  |  |  | DWG-3562644
Schematic, 332D Traffic Cabinet, 120 VAC, 2 Fans, 1–4 Signs |  |  |  | DWG-4105377
Shop Drawing, TC, 332D Ground Mount, SS, Controller UPS, 1 VFC |  |  |  | DWG-4007656
Final Assembly, TC, 332D Ground Mount, Stainless Steel, CUPS, VFC |  |  |  | DWG-4105297
Shop Drawing, TC, 332D Ground Mount, SS, Controller UPS, 1 VFC |  |  |  | DWG-4007656
Final Assembly, TC, 332D Ground Mount, SS, CUPS, VFC, Closed Bottom |  |  |  | DWG-4107441
Shop Drawing, TC, 332D Ground Mount, SS, Controller UPS, 2 VFC |  |  |  | DWG-4007657
Final Assembly, TC, 332D, SS, Controller UPS, FPP, 2 VFCs, Closed Bottom |  |  |  | DWG-4107486
Shop Drawing, TC, 332D Ground Mount, SS, Controller UPS, 2 VFC |  |  |  | DWG-4008270
Final Assembly, Traffic Cabinet, 332D, SS, CUPS, Fiber Patch Panel, 2 VFCs |  |  |  | DWG-4107485
Site Notes
Note on G4: Pat Lilla: When using a VFC to control multiple signs, this is the quantity of signs for the the same sign type and size. Example 1,2,3,4
Note on D13: Pat Lilla: This is the quantity of PLR's in one sign.