## Sheet1
DD4109829 |  | C26992 New York State DOT, Site Config, VF-2360-96X384-20-RGB |  |  | Rev 00
SYSTEM CONFIGURATION |  |  |  |  | CONFIGURATION FOR DISPLAY TYPE
OPTION |  | VALUE
MODEL |  | VF |  |  | 1
ACCESS |  | REAR
MODULE | MODULE TYPE | FULL COLOR
| MODULE POWER TYPE | ProLink5
| MODULE SIZE | 16X16
| PIXEL PITCH | 20
PIXEL HEIGHT |  | 96
PIXEL WIDTH |  | 384
TYPE |  | FULL MATRIX
DISPLAY INTERFACE |  | 1
PERIPHERAL CONFIGURATION |  |  |  |  | 1
OPTION |  | VALUE | ADDRESS | LOCATION
ADD LIGHT SENSORS (LUX) |  | MULTI-DIRECTIONAL (MDLS) | DEFAULT | ON DISPLAY INTERFACE
ADD TEMP SENSORS |  | EXTERNAL | DEFAULT | ON DISPLAY INTERFACE
|  | MODULE | DEFAULT | ON DISPLAY INTERFACE
HAS HUMIDITY SENSORS |  | NO | DEFAULT | ON DISPLAY INTERFACE
HAS ISOLATION BOARDS |  | NO | -- | ON DISPLAY INTERFACE
HAS DCIO |  | YES | -- | --
VCB II RETRO |  | NO | -- | --
HAS DOOR SENSORS (SIGN) |  | YES 1 | -- | NOT CONNECTED TO MODULE
HAS AIRFLOW SENSORS |  | NO | -- | --
HAS RPM SENSORS |  | YES | -- | --
SPECIFY TEMPERATURE ZONE |  | MEDIUM TEMP (MT)
ADD CABINET HEATERS |  | NO | -- | --
ADD DEFOG HEATERS |  | NO | -- | --
FACE FANS |  | NO | -- | --
ADD VENT FANS |  | YES | -- | --
HAS BEACONS |  | NO | -- | --
HAS SURGE SUPPRESSORS |  | YES 2 | -- | --
CHOOSE POWER SYSTEM |  | PS REDUNDANCY BOARD | -- | --
ADVANCED SETUP |  |  |  |  | 1
DOOR SWITCH 2 (TC) |  | 1 | 1 | VIP 1
|  | N/A | -- | N/A
|  | -- | -- | N/A
|  | -- | -- | N/A
|  | -- | -- | N/A
|  | -- | -- | N/A
|  | -- | -- | N/A
|  | -- | -- | N/A
CUSTOM OPTIONS
TRANSLATION TABLE |  |  | N/A
CONTROLLER CONFIGURATION PACKAGE |  |  | N/A
Reference Drawings
SATA Routing, PLR and Power Entrance Locations |  |  | DWG-3612838
Fiber Routing, PLR and AC Power Entrance, VF-23XX, Right Entrance |  |  | DWG-3739781
Schematic, Signal, CAN Network with Extension |  |  | DWG-3777696
Site Riser, One Sign, One Traffic Cabinet, VFC, 120/240 VAC |  |  | DWG-3787023
Shop Drawing, VF-23**-6x24-* |  |  | DWG-3832643
Final Assembly Details, VF-23** |  |  | DWG-3916210
Schematic, PSRB, Six High, Two Full Bays and Fan |  |  | DWG-3917232
Schematic, PSRB, Six High, Two Full Bays |  |  | DWG-3917233
Mounting Placement, LM, VF-23** |  |  | DWG-4004204
Component Layout, Single Section, Front View, 6x24 |  |  | DWG-4109868
Schematic, I/O Board, Eight Fans, DOD, PSRB Tow and Three |  |  | DWG-4110501
Borders, Sectional, VF-23**, 6x24, Curved |  |  | DWG-4112169
Signal Schematic, Traffic Cabinet, VFC, Door Open Detection, Two Doors |  |  | DWG-3099653
Shop Drawing, Traffic Cabinet, 334 Aluminum, Ground Mount, Two VFCs |  |  | DWG-3433950
Schematic, Traffic Cabinet, 120 VAC, Two Fans |  |  | DWG-3553918
Final Assembly, Traffic Cabinet, 334 Ground Mount, Aluminum, Two VFCs |  |  | DWG-4118753
Site Notes
Note on D13: Pat Lilla: This is the quantity of PLR's in one sign.
Note on G4: Pat Lilla: When using a VFC to control multiple signs, this is the quantity of signs for the the same sign type and size. Example 1,2,3,4