## Sheet1
DD4079292 |  | C27211 Thousand Island Bridges, Site Config, VM-1020-16X144-20-RGB @3 |  |  | Rev 00
SYSTEM CONFIGURATION |  |  |  |  | CONFIGURATION FOR DISPLAY TYPE
OPTION |  | VALUE
MODEL |  | VM |  |  | 1, 2, & 3
ACCESS |  | FRONT
MODULE | MODULE TYPE | FULL COLOR
| MODULE POWER TYPE | GEN 4 (24 VOLT BUS)
| MODULE SIZE | 16X16
| PIXEL PITCH | 20
PIXEL HEIGHT |  | 16
PIXEL WIDTH |  | 144
TYPE |  | LINE MATRIX
DISPLAY INTERFACE |  | 1
PERIPHERAL CONFIGURATION |  |  |  |  | 1, 2, & 3
OPTION |  | VALUE | ADDRESS | LOCATION
LIGHT (LUX) |  | LINE | DEFAULT | ON DISPLAY INTERFACE
TEMP |  | MODULE | DEFAULT | ON DISPLAY INTERFACE
HUMIDITY |  | NONE | -- | --
ISOLATION BOARD |  | 3 | -- | VIP 1
DOOR SWITCH (SIGN) |  | 1 | -- | --
RPM SENSORS |  | 2 | -- | --
AIRFLOW SENSORS |  | NO | -- | --
DEFOG HEATERS |  | NO | -- | --
FACE FANS |  | NO | -- | --
INTAKE FANS |  | YES | -- | --
BEACONS |  | 0 | -- | --
SURGE SUPPRESSORS |  | 1 | -- | --
ADVANCED SETUP |  |  |  |  | 1, 2, & 3
|  | N/A | N/A | N/A
|  | N/A | -- | N/A
|  | -- | -- | N/A
|  | -- | -- | N/A
|  | -- | -- | N/A
|  | -- | -- | N/A
|  | -- | -- | N/A
|  | -- | -- | N/A
CUSTOM OPTIONS
TRANSLATION TABLE |  |  | N/A
CONTROLLER CONFIGURATION PACKAGE |  |  | N/A
MULTI-DIRECTIONAL LIGHT SENSOR (MDLS) |  |  | N/A
I/O |  |  | N/A
DD4079292 |  | C27211 Thousand Island Bridges, Site Config, VM-1020-16X144-20-RGB @4 |  |  | Rev 00
SYSTEM CONFIGURATION |  |  |  |  | CONFIGURATION FOR DISPLAY TYPE
OPTION |  | VALUE
MODEL |  | VM |  |  | 1, 2, 3,& 4
ACCESS |  | FRONT
MODULE | MODULE TYPE | FULL COLOR
| MODULE POWER TYPE | GEN 4 (24 VOLT BUS)
| MODULE SIZE | 16X16
| PIXEL PITCH | 20
PIXEL HEIGHT |  | 16
PIXEL WIDTH |  | 144
TYPE |  | LINE MATRIX
DISPLAY INTERFACE |  | 1
PERIPHERAL CONFIGURATION |  |  |  |  | 1, 2, 3,& 4
OPTION |  | VALUE | ADDRESS | LOCATION
LIGHT (LUX) |  | LINE | DEFAULT | ON DISPLAY INTERFACE
TEMP |  | MODULE | DEFAULT | ON DISPLAY INTERFACE
HUMIDITY |  | NONE | -- | --
ISOLATION BOARD |  | 3 | -- | VIP 1
DOOR SWITCH (SIGN) |  | 1 | -- | --
RPM SENSORS |  | 2 | -- | --
AIRFLOW SENSORS |  | NO | -- | --
DEFOG HEATERS |  | NO | -- | --
FACE FANS |  | NO | -- | --
INTAKE FANS |  | YES | -- | --
BEACONS |  | 0 | -- | --
SURGE SUPPRESSORS |  | 1 | -- | --
ADVANCED SETUP |  |  |  |  | 1, 2, 3,& 4
|  | N/A | N/A | N/A
|  | N/A | -- | N/A
|  | -- | -- | N/A
|  | -- | -- | N/A
|  | -- | -- | N/A
|  | -- | -- | N/A
|  | -- | -- | N/A
|  | -- | -- | N/A
CUSTOM OPTIONS
TRANSLATION TABLE |  |  | N/A
CONTROLLER CONFIGURATION PACKAGE |  |  | N/A
MULTI-DIRECTIONAL LIGHT SENSOR (MDLS) |  |  | N/A
I/O |  |  | N/A
Reference Drawings
Schematic, DC Power, VM-1020, 20 mm, 144 Wide |  |  | DWG-1191478
Generic Final Assembly, VM-1020-**x**-20, VCB |  |  | DWG-3609544
Schematic, Signal, VM-1020-24x144-20-RGB |  |  | DWG-3680676
Site Riser, VM/VX-**-***-20-RGB, 120 VAC |  |  | DWG-4080960
Shop Drawing, VM-1020-16x144-20, Z Brackets |  |  | DWG-4084256
Shop Drawing, VM Power and Control Enclosure, VFC, 3 Power Supplies |  |  | DWG-4043085
Schematic, VM Power and Control Enclosure, 120 VAC, 3 Power Supplies |  |  | DWG-4079687
Schematic, VM PCE, DC Power System, 3 Power Supplies, 3–4 Signs, 20 A |  |  | DWG-4079931
Schematic, Signal, VM PCE, 3 Power Supplies and VFC |  |  | DWG-4080441
Final Assembly, VM Power and Control Enclosure, 3 Power Supplies, VFC |  |  | DWG-4084267
Site Notes
Note on G4: Pat Lilla: When using a VFC to control multiple signs, this is the quantity of signs for the the same sign type and size. Example 1,2,3,4
Note on D13: Pat Lilla: This is the quantity of VCB's in one sign.
Note on D17: Pat Lilla: LINE is the light sensor on the Module.
Note on F23: Pat Lilla: CAN is with the VCB in the sign. I/O is with the VCB in the VCB Enclosure for VM's
Note on D27: Will Tucker: - No beacons - select 0 - Beacons - select 1 - We do not use option 2 at this point. Email from Scott Donelan: 0 = no beacons 1 = create 1 beacon peripheral 2 = create 2 beacon peripherals I believe when you choose ‘1’ then we set / clr the 1st dedicated beacon output. If you were to choose ‘2’ then a second beacon peripheral would also set the 2nd dedicated beacon output (though maybe that’s never needed).
Note on G49: Pat Lilla: When using a VFC to control multiple signs, this is the quantity of signs for the the same sign type and size. Example 1,2,3,4
Note on D58: Pat Lilla: This is the quantity of VCB's in one sign.
Note on D62: Pat Lilla: LINE is the light sensor on the Module.
Note on F68: Pat Lilla: CAN is with the VCB in the sign. I/O is with the VCB in the VCB Enclosure for VM's
Note on D72: Will Tucker: - No beacons - select 0 - Beacons - select 1 - We do not use option 2 at this point. Email from Scott Donelan: 0 = no beacons 1 = create 1 beacon peripheral 2 = create 2 beacon peripherals I believe when you choose ‘1’ then we set / clr the 1st dedicated beacon output. If you were to choose ‘2’ then a second beacon peripheral would also set the 2nd dedicated beacon output (though maybe that’s never needed).