## Sheet1
DD4194888 |  | C27262 LaGuardia Intl Airport, Site Config, VM-1020-24X176-20-RGB Gen IV |  |  | Rev 00
SYSTEM CONFIGURATION |  |  |  |  | CONFIGURATION FOR DISPLAY TYPE
OPTION |  | VALUE
MODEL |  | VM |  |  | 1
ACCESS |  | FRONT
MODULE | MODULE TYPE | FULL COLOR
| MODULE POWER TYPE | GEN 4 (24 VOLT BUS)
| MODULE SIZE | 24X16
| PIXEL PITCH | 20
PIXEL HEIGHT |  | 24
PIXEL WIDTH |  | 176
TYPE |  | FULL MATRIX
DISPLAY INTERFACE |  | 1
PERIPHERAL CONFIGURATION |  |  |  |  | 1
OPTION |  | VALUE | ADDRESS | LOCATION
LIGHT (LUX) |  | LINE | DEFAULT | ON DISPLAY INTERFACE
TEMP |  | MODULE | DEFAULT | ON DISPLAY INTERFACE
HUMIDITY |  | NONE | -- | --
ISOLATION BOARD |  | 2 | -- | VIP 1
DOOR SWITCH (SIGN) |  | 1 | -- | --
RPM SENSORS |  | 3 | -- | --
AIRFLOW SENSORS |  | NO | -- | CAN
DEFOG HEATERS |  | NO | -- | --
FACE FANS |  | NO | -- | --
INTAKE FANS |  | YES | -- | --
BEACONS |  | 0 | -- | --
SURGE SUPPRESSORS |  | 1 | -- | --
ADVANCED SETUP |  |  |  |  | 1
DOOR SWITCH 2 (TC) |  | 1 | 1 | VIP 1
|  | N/A | -- | N/A
|  | -- | -- | N/A
|  | -- | -- | N/A
|  | -- | -- | N/A
|  | -- | -- | N/A
|  | -- | -- | N/A
|  | -- | -- | N/A
CUSTOM OPTIONS
TRANSLATION TABLE |  |  | N/A
CONTROLLER CONFIGURATION PACKAGE |  |  | N/A
MULTI-DIRECTIONAL LIGHT SENSOR (MDLS) |  |  | N/A
I/O |  |  | N/A
Reference Drawings
Shop Drawing, VM-102*-24x176-20-* |  |  | DWG-1190584
Schematic, DC Power, VM-1020, 20mm, 176 Wide |  |  | DWG-1191480
Generic, Final Assembly, VM-1020-**X**-20, VCB |  |  | DWG-3609544
Schematic, Signal, VM-1020, G4, 20mm, 176 Wide |  |  | DWG-3680622
Site Riser, VM/VX-**-****-20-RGB, 1 Sign |  |  | DWG-3972976
Shop Drawing, TC, 332D, Aluminum, Fiber Patch Panel, VFC, 2 PD, VM |  |  | DWG-4053413
Schematic, Signal, Traffic Cabinet, VFC, DOD, 4 Doors, 2 Power Supplies |  |  | DWG-4155875
Schematic, Traffic Cabinet, 120 VAC, 2 Fans, 2–4 Power Supplies |  |  | DWG-4156389
Final Assembly, TC, 332D, Ground Mount, ALU, NDL, VFC, VX Power |  |  | DWG-4158176
Schematic, TC, DC Power System, 2–4 Power Supplies, 1–3 Signs, 20A |  |  | DWG-4158645
Schematic, TC, 120 VAC, 2 Fans, 2–4 Power Supplies and 1 Sign |  |  | DWG-3767962
Shop Drawing, TC, 332D, Aluminum, Fiber Patch Panel, 2 VFC, 2 PD, VM |  |  | DWG-4053414
Schematic, Signal, Traffic Cabinet, VFC, DOD, 4 Doors, 2 Power Supplies |  |  | DWG-4155875
Final Assembly, TC, 332D, Ground Mount, ALU, NDL, 2 VFC, VX Power |  |  | DWG-4158328
Schematic, TC, DC Power System, 2–4 Power Supplies, 1–3 Signs, 20A |  |  | DWG-4158645
Site Notes
Note on G4: Pat Lilla: When using a VFC to control multiple signs, this is the quantity of signs for the the same sign type and size. Example 1,2,3,4
Note on D13: Pat Lilla: This is the quantity of VCB's in one sign.
Note on D17: Pat Lilla: LINE is the light sensor on the Module.
Note on F23: Pat Lilla: CAN is with the VCB in the sign. I/O is with the VCB in the VCB Enclosure for VM's
Note on D27: Will Tucker: - No beacons - select 0 - Beacons - select 1 - We do not use option 2 at this point. Email from Scott Donelan: 0 = no beacons 1 = create 1 beacon peripheral 2 = create 2 beacon peripherals I believe when you choose ‘1’ then we set / clr the 1st dedicated beacon output. If you were to choose ‘2’ then a second beacon peripheral would also set the 2nd dedicated beacon output (though maybe that’s never needed).