## Sheet1
DD4092405 |  | C27367 Le Gouvernement Du Grand-Duche, Site Config, VF-2360-144X96-20-RGB |  |  | Rev 00
SYSTEM CONFIGURATION |  |  |  |  | CONFIGURATION FOR DISPLAY TYPE
OPTION |  | VALUE
MODEL |  | VF |  |  | 1
ACCESS |  | REAR
MODULE | MODULE TYPE | FULL COLOR
| MODULE POWER TYPE | ProLink5
| MODULE SIZE | 16X16
| PIXEL PITCH | 20
PIXEL HEIGHT |  | 144
PIXEL WIDTH |  | 96
TYPE |  | FULL MATRIX
DISPLAY INTERFACE |  | 2
PERIPHERAL CONFIGURATION |  |  |  |  | 1
OPTION |  | VALUE | ADDRESS | LOCATION
ADD LIGHT SENSORS (LUX) |  | MULTI-DIRECTIONAL (MDLS) | DEFAULT | ON DISPLAY INTERFACE
ADD TEMP SENSORS
|  | MODULE | DEFAULT | ON DISPLAY INTERFACE
HAS HUMIDITY SENSORS |  | NO | DEFAULT | ON DISPLAY INTERFACE
HAS ISOLATION BOARDS |  | NO | -- | ON DISPLAY INTERFACE
HAS DCIO |  | YES | -- | --
VCB II RETRO |  | NO | -- | --
HAS DOOR SENSORS (SIGN) |  | YES 1 | -- | NOT CONNECTED TO MODULE
HAS AIRFLOW SENSORS |  | NO | -- | --
HAS RPM SENSORS |  | YES | -- | --
SPECIFY TEMPERATURE ZONE |  | LOW TEMP (LT)
ADD CABINET HEATERS |  | NO | -- | --
ADD DEFOG HEATERS |  | NO | -- | --
FACE FANS |  | NO | -- | --
ADD VENT FANS |  | YES | -- | --
HAS BEACONS |  | NO | -- | --
HAS SURGE SUPPRESSORS |  | YES 1 | -- | --
CHOOSE POWER SYSTEM |  | Gen IV (Default) | -- | --
ADVANCED SETUP |  |  |  |  | 1
|  | N/A | N/A | N/A
|  | N/A | -- | N/A
|  | -- | -- | N/A
|  | -- | -- | N/A
|  | -- | -- | N/A
|  | -- | -- | N/A
|  | -- | -- | N/A
|  | -- | -- | N/A
CUSTOM OPTIONS
TRANSLATION TABLE |  |  | N/A
CONTROLLER CONFIGURATION PACKAGE |  |  | N/A
Reference Drawings
SATA Routing, PLR and Power Entrance Locations |  |  | DWG-3612838
Schematic, Power Enclosure, 230 VAC, Ten Position, Top Section |  |  | DWG-3688580
Fiber Routing, PLR and AC Power Entrance, VF-23XX, Right Entrance |  |  | DWG-3739781
Site Riser, One Sign, Section 101/201, One TC, VFC, 230 VAC |  |  | DWG-3798861
Final Assembly Details, VF-23** |  |  | DWG-3916210
Schematic, Power Enclosure, 230 VAC, Ten Position, Bottom Section |  |  | DWG-3927080
Schematic, Power Supply Group, Five High, Two Full Bays, Fan |  |  | DWG-3936620
Schematic, Power Supply Group, Four High, Two Full Bays, Fan |  |  | DWG-3938375
Mounting Placement, LM, VF-23** |  |  | DWG-4004204
Shop Drawing, VF-23**, 9x6 Modules |  |  | DWG-4007777
Component Layout, Bottom Section, Front View, 5x6 |  |  | DWG-4092698
Component Layout, Bottom Section, Rear View, 5x6 |  |  | DWG-4092797
Component Layout, Top Section, Front View, 4x6 |  |  | DWG-4092858
Component Layout, Top Section, Rear View, 4x6 |  |  | DWG-4092901
Schematic, I/O Board, Two Fans, DD, Bottom Section |  |  | DWG-4093629
Schematic, Signal, CAN Network, VF-23XX |  |  | DWG-4096127
Schematic, I/O Board, Two Fans, DD, No Surge, Top Section |  |  | DWG-4095963
Borders Sectional, VF-23**, 9x6, Curved |  |  | DWG-4097231
Site Notes
Note on G4: Pat Lilla: When using a VFC to control multiple signs, this is the quantity of signs for the the same sign type and size. Example 1,2,3,4
Note on D13: Pat Lilla: This is the quantity of PLR's in one sign.