## Sheet1
DD4189588 |  | C27384 Wyoming DOT, Site Config, VF-2020-27X125-66-A, Gen IV |  |  | Rev 00
SYSTEM CONFIGURATION |  |  |  |  | CONFIGURATION FOR DISPLAY TYPE
OPTION |  | VALUE
MODEL |  | VF |  |  | 1
ACCESS |  | WALK-IN
MODULE | MODULE TYPE | MONOCHROME
| MODULE POWER TYPE | GEN 4 (24 VOLT BUS)
| MODULE SIZE | 9X5
| PIXEL PITCH | 66
PIXEL HEIGHT |  | 27
PIXEL WIDTH |  | 125
TYPE |  | FULL MATRIX
DISPLAY INTERFACE |  | 1
WIRING LAYOUT |  | BAYS
PERIPHERAL CONFIGURATION |  |  |  |  | 1
OPTION |  | VALUE | ADDRESS | LOCATION
LIGHT (LUX) |  | AMBIENT | DEFAULT | ON DISPLAY INTERFACE
LIGHT (LUX) |  | FRONT | DEFAULT | ON DISPLAY INTERFACE
LIGHT (LUX) |  | REAR | DEFAULT | ON DISPLAY INTERFACE
LIGHT (LUX) |  | LINE | DEFAULT | ON DISPLAY INTERFACE
TEMP |  | EXTERNAL | DEFAULT | ON DISPLAY INTERFACE
TEMP |  | INTERNAL | DEFAULT | ON DISPLAY INTERFACE
TEMP |  | MODULE | DEFAULT | ON DISPLAY INTERFACE
HUMIDITY |  | INTERNAL | DEFAULT | ON DISPLAY INTERFACE
ISOLATION BOARD |  | 2 | -- | ON DISPLAY INTERFACE
DOOR SWITCH (SIGN) |  | 1 | -- | --
RPM SENSORS |  | 4 | -- | --
AIRFLOW SENSORS |  | NO | -- | --
CABINET HEATERS |  | YES | -- | --
DEFOG HEATERS |  | YES | -- | --
FACE FANS |  | NO | -- | --
INTAKE FANS |  | YES | -- | --
BEACONS |  | 1 | -- | --
SURGE SUPPRESSORS |  | 1 | -- | --
ADVANCED SETUP |  |  |  |  | 1
DOOR SWITCH 2 (TC) |  | 1 | 1 | VIP 1
UPS | ALPHA FXM SERIES | ENTIRE DISPLAY | -- | AUXILARY
|  | -- | -- | N/A
|  | -- | -- | N/A
|  | -- | -- | N/A
|  | -- | -- | N/A
|  | -- | -- | N/A
|  | -- | -- | N/A
CUSTOM OPTIONS
TRANSLATION TABLE |  |  | N/A
CONTROLLER CONFIGURATION PACKAGE |  |  | N/A
MULTI-DIRECTIONAL LIGHT SENSOR (MDLS) |  |  | N/A
I/O |  |  | N/A
Reference Drawings
Schematic, VF-20X0, 120 VAC |  |  |  | DWG-3616068
Schematic, VF-20X0, Service Control Panel, 120 VAC, 1 Display UPS |  |  |  | DWG-3673700
Site Riser, 1 VF-2X20, VFC in Traffic Cabinet, 1–2 UPS System |  |  |  | DWG-3922373
Shop Drawing, VF-20**-27x125-66-*, 2 Beacons, |  |  |  | DWG-4075110
Rear Electrical, VF-2020-27x125-66-A, 2 Beacons, 2 Doors, ACP, Heater |  |  |  | DWG-4188534
Schematic, Signal, VF-2020, Generic by Bay, Heater, 2 Beacons |  |  |  | DWG-4189640
Schematic, Two Beacons Simultaneous Flash, DC |  |  |  | DWG-4190170
Signal Schematic, Traffic Cabinet, VFC, Door Open Detection, 2 Doors |  |  |  | DWG-3099653
Schematic, 334 Traffic Cabinet, Door Switch and Light, 2 Doors |  |  |  | DWG-3160822
Shop Drawing, TC, 334, Ground Mount, ALU, DOD, Heater, Display UPS |  |  |  | DWG-3522346
Schematic, Traffic Cabinet, 120 VAC, 2 Fans, Heater, 1 Display UPS |  |  |  | DWG-3578757
Schematic, UPS Battery Interconnect, 2 Strings, 1 Head Unit |  |  |  | DWG-3579428
Final Assembly, Traffic Cabinet, 334, Ground Mount, ALU, HTR, DUPS, VFC |  |  |  | DWG-4190213
Site Notes
Note on D13: Pat Lilla: This is the quantity of VCB's in one sign.
Note on D34: Will Tucker: - No beacons - select 0 - Beacons - select 1 - We do not use option 2 at this point. Email from Scott Donelan: 0 = no beacons 1 = create 1 beacon peripheral 2 = create 2 beacon peripherals I believe when you choose ‘1’ then we set / clr the 1st dedicated beacon output. If you were to choose ‘2’ then a second beacon peripheral would also set the 2nd dedicated beacon output (though maybe that’s never needed).
Note on G4: Pat Lilla: When using a VFC to control multiple signs, this is the quantity of signs for the the same sign type and size. Example 1,2,3,4