## Sheet1
DD4143026 |  | C27540 Oregon DOT, Site Config, VX-2428-64X64-20-RGB @2 GEN IV |  |  | Rev 00
SYSTEM CONFIGURATION |  |  |  |  | CONFIGURATION FOR DISPLAY TYPE
OPTION |  | VALUE
MODEL |  | VX |  |  | 1 & 2
ACCESS |  | FRONT
MODULE | MODULE TYPE | FULL COLOR
| MODULE POWER TYPE | GEN 4 (24 VOLT BUS)
| MODULE SIZE | 16X16
| PIXEL PITCH | 20
PIXEL HEIGHT |  | 64
PIXEL WIDTH |  | 64
TYPE |  | FULL MATRIX
DISPLAY INTERFACE |  | 1
PERIPHERAL CONFIGURATION |  |  |  |  | 1 & 2
OPTION |  | VALUE | ADDRESS | LOCATION
LIGHT (LUX) |  | LINE | DEFAULT | ON DISPLAY INTERFACE
TEMP |  | MODULE | DEFAULT | ON DISPLAY INTERFACE
HUMIDITY |  | NONE | -- | --
ISOLATION BOARD |  | 2 | -- | VIP 1
DOOR SWITCH (SIGN) |  | 1 | -- | --
RPM SENSORS |  | 2 | -- | --
AIRFLOW SENSORS |  | NO | -- | --
DEFOG HEATERS |  | NO | -- | --
FACE FANS |  | NO | -- | --
INTAKE FANS |  | YES | -- | --
BEACONS |  | 0 | -- | --
SURGE SUPPRESSORS |  | 1 | -- | --
ADVANCED SETUP |  |  |  |  | 1 & 2
DOOR SWITCH 2 (TC) |  | 1 | 1 | VIP 1
|  | N/A | -- | N/A
|  | -- | -- | N/A
|  | -- | -- | N/A
|  | -- | -- | N/A
|  | -- | -- | N/A
|  | -- | -- | N/A
|  | -- | -- | N/A
CUSTOM OPTIONS
TRANSLATION TABLE |  |  | ER-4096785
CONTROLLER CONFIGURATION PACKAGE |  |  | ER-4143275
MULTI-DIRECTIONAL LIGHT SENSOR (MDLS) |  |  | N/A
I/O |  |  | N/A
Reference Drawings
Schematic, DC Power, VX-2428, 20mm, 64 Wide |  |  | DWG-3217537
Schematic, Signal, VX-2428, 20mm, No Airflow Sensors |  |  | DWG-3217667
Generic, Final Assembly, VX-24** |  |  | DWG-3304663
Shop Drawing, VX-2428-64x64-20-* |  |  | DWG-3330416
Site Riser, VM-VX-**-****-20-RGB |  |  | DWG-3676912
Schematic, TC, DC Power System, 2–4 Power Supplies, 1–3 VX-2428 Signs |  |  | DWG-3314629
Shop Drawing, TC, 336S, ALU, Pole Mount, VFC, VX Power and Control |  |  | DWG-3433916
Shop Drawing, TC, 334, ALU, Ground Mount, VFC, VX Power and Control |  |  | DWG-3433917
Schematic, Traffic Cabinet, 120 VAC, 2 Fans, 2–4 Power Supplies |  |  | DWG-3614881
Signal Schematic, TC, VFC, DOD, 2 Doors, 2 Power Supplies |  |  | DWG-3622275
Final Assembly, TC, 334, Ground Mount, ALU, 2PS–16, 3-20A, BCL, VFC |  |  | DWG-4144305
Final Assembly, TC, 336S, Pole Mount, ALU, 2PS-16, 3-20A, BCL, VFC |  |  | DWG-4145191
Site Notes
Note on G4: Pat Lilla: When using a VFC to control multiple signs, this is the quantity of signs for the the same sign type and size. Example 1,2,3,4
Note on D13: Pat Lilla: This is the quantity of VCB's in one sign.
Note on F23: Pat Lilla: CAN is with the VCB in the sign. I/O is with the VCB in the VCB Enclosure for VM's
Note on D27: Will Tucker: - No beacons - select 0 - Beacons - select 1 - We do not use option 2 at this point. Email from Scott Donelan: 0 = no beacons 1 = create 1 beacon peripheral 2 = create 2 beacon peripherals I believe when you choose ‘1’ then we set / clr the 1st dedicated beacon output. If you were to choose ‘2’ then a second beacon peripheral would also set the 2nd dedicated beacon output (though maybe that’s never needed).