## Sheet1
DD4149482 | C27550 Alameda County, North Bound, Site Config, VM-1020-7X50-66-A @2 & VM-1020-24x400-20-RGB @1 |  |  |  | Rev 00
NOTE: THE CONFIGURATION MUST BE DONE IN THIS ORDER FOR THIS SETUP TO WORK.
1. CREATE SIGN 1
SYSTEM CONFIGURATION - SIGN 1 - VM-1020-7X50-66-A |  |  |  |  | CONFIGURATION FOR DISPLAY TYPE
OPTION |  | VALUE
MODEL |  | VM |  |  | 1
ACCESS |  | FRONT
MODULE | MODULE TYPE | MONOCHROME
| MODULE POWER TYPE | GEN 4 (24 VOLT BUS)
| MODULE SIZE | 7X5
| PIXEL PITCH | 66
PIXEL HEIGHT |  | 7
PIXEL WIDTH |  | 50
TYPE |  | LINE MATRIX
DISPLAY INTERFACE |  | 1
DISPLAY INTERFACE LOCATION |  | EXTERNAL
2. GOTO THE MAIN MENU, SELECT SHARED, SIGN COUNT AND THEN ENTER 3 FOR THE DESIRED SIGNS.
3. CONFIGURE SIGN 2
SYSTEM CONFIGURATION - SIGN 2 - VM-1020-7X50-66-A |  |  |  |  | CONFIGURATION FOR DISPLAY TYPE
OPTION |  | VALUE
MODEL |  | VM |  |  | 1
ACCESS |  | FRONT
MODULE | MODULE TYPE | MONOCHROME
| MODULE POWER TYPE | GEN 4 (24 VOLT BUS)
| MODULE SIZE | 7X5
| PIXEL PITCH | 66
PIXEL HEIGHT |  | 7
PIXEL WIDTH |  | 50
TYPE |  | LINE MATRIX
DISPLAY INTERFACE |  | ALIAS TO SIGN | SIGN 1
DISPLAY INTERFACE LOCATION |  | EXTERNAL
4. CONFIGURE SIGN 3
SYSTEM CONFIGURATION - SIGN 3 - VM-1020-24X400-20-RGB |  |  |  |  | CONFIGURATION FOR DISPLAY TYPE
OPTION |  | VALUE
MODEL |  | VM |  |  | 1
ACCESS |  | FRONT
MODULE | MODULE TYPE | FULL COLOR
| MODULE POWER TYPE | GEN 4 (24 VOLT BUS)
| MODULE SIZE | 24X16
| PIXEL PITCH | 20
PIXEL HEIGHT |  | 24
PIXEL WIDTH |  | 400
TYPE |  | FULL MATRIX
DISPLAY INTERFACE |  | 1
DISPLAY INTERFACE LOCATION |  | INTERNAL
5. GO BACK TO SIGN 1 AND SETUP THE PERIPHERAL'S FOR IT.
SIGN 1 - PERIPHERAL CONFIGURATION |  |  |  |  | 1
OPTION |  | VALUE | ADDRESS
LIGHT SENSORS |  | LINE | DEFAULT
LUX LIGHT SENSORS |  | YES | --
TEMPERATURE SENSORS |  | MODULE | DEFAULT
HUMIDITY SENSORS |  | NO | --
ISOLATION BOARD |  | 4 | --
DCIO |  | NO | --
VCB II RETRO |  | NO | --
DOOR SENSORS |  | 1 | --
DOOR SENSORS CONNECT TO MODULE |  | YES | --
AIRFLOW SENSORS |  | NO | --
RPM SENSORS |  | NO | --
CABINET HEATERS |  | NO | --
DEFOG HEATERS |  | NO | --
FACE FANS |  | NO | --
VENT FANS |  | NO | --
BEACONS |  | 0 | --
SURGE SUPPRESSORS |  | 0 | --
POWER SYSTEM |  | GEN IV(DEFAULT) | --
6. GO BACK TO SIGN 2 AND SETUP THE PERIPHERAL'S FOR IT.
SIGN 2 - PERIPHERAL CONFIGURATION |  |  |  |  | 1
OPTION |  | VALUE | ADDRESS
LIGHT SENSORS |  | LINE | DEFAULT
LUX LIGHT SENSORS |  | YES | --
TEMPERATURE SENSORS |  | MODULE | DEFAULT
HUMIDITY SENSORS |  | NO | --
ISOLATION BOARD |  | NO | --
DCIO |  | NO | --
VCB II RETRO |  | NO | --
DOOR SENSORS |  | 1 | --
DOOR SENSORS CONNECT TO MODULE |  | YES | --
AIRFLOW SENSORS |  | NO | --
RPM SENSORS |  | NO | --
CABINET HEATERS |  | NO | --
DEFOG HEATERS |  | NO | --
FACE FANS |  | NO | --
VENT FANS |  | NO | --
BEACONS |  | 0 | --
SURGE SUPPRESSORS |  | 0 | --
POWER SYSTEM |  | GEN IV(DEFAULT) | --
7. GO BACK TO SIGN 3 AND SETUP THE PERIPHERAL'S FOR IT.
SIGN 3 - PERIPHERAL CONFIGURATION |  |  |  |  | 1
OPTION |  | VALUE | ADDRESS
LIGHT SENSORS |  | LINE | DEFAULT
LUX LIGHT SENSORS |  | YES | --
TEMPERATURE SENSORS |  | MODULE | DEFAULT
HUMIDITY SENSORS |  | NO | --
ISOLATION BOARD |  | NO | --
DCIO |  | NO | --
VCB II RETRO |  | NO | --
DOOR SENSORS |  | 1 | --
DOOR SENSORS CONNECT TO MODULE |  | NO | --
AIRFLOW SENSORS |  | NO | --
RPM SENSORS |  | 5 | --
CABINET HEATERS |  | NO | --
DEFOG HEATERS |  | NO | --
FACE FANS |  | NO | --
VENT FANS |  | YES | --
BEACONS |  | 0 | --
SURGE SUPPRESSORS |  | 1 | --
POWER SYSTEM |  | GEN IV(DEFAULT) | --
8. GO BACK TO SIGN 1 PERIPHERAL'S AND GO UNDER THE ADVANCED SETUP.
ADVANCED SETUP |  |  |  |  | 1
DOOR SWITCH 2 (TC) |  | 1 | 1 | VIP 1
|  | N/A | -- | N/A
ISOLATION BOARD |  | 4 | -- | VIP 1
|  | -- | -- | N/A
|  | -- | -- | N/A
|  | -- | -- | N/A
|  | -- | -- | N/A
|  | -- | -- | N/A
CUSTOM OPTIONS
TRANSLATION TABLE |  |  | N/A
CONTROLLER CONFIGURATION PACKAGE |  |  | N/A
MULTI-DIRECTIONAL LIGHT SENSOR (MDLS) |  |  | N/A
I/O |  |  | N/A
DD4149482 | C27550 Alameda County, South Bound, Site Config, VM-1020-7X50-66-A @1 & VM-1020-24x400-20-RGB @1 |  |  |  | Rev 00
NOTE: THE CONFIGURATION MUST BE DONE IN THIS ORDER FOR THIS SETUP TO WORK.
1. CREATE SIGN 1
SYSTEM CONFIGURATION - SIGN 1 - VM-1020-7X50-66-A |  |  |  |  | CONFIGURATION FOR DISPLAY TYPE
OPTION |  | VALUE
MODEL |  | VM |  |  | 1
ACCESS |  | FRONT
MODULE | MODULE TYPE | MONOCHROME
| MODULE POWER TYPE | GEN 4 (24 VOLT BUS)
| MODULE SIZE | 7X5
| PIXEL PITCH | 66
PIXEL HEIGHT |  | 7
PIXEL WIDTH |  | 50
TYPE |  | LINE MATRIX
DISPLAY INTERFACE |  | 1
DISPLAY INTERFACE LOCATION |  | EXTERNAL
2. GOTO THE MAIN MENU, SELECT SHARED, SIGN COUNT AND THEN ENTER 2 FOR THE DESIRED SIGNS.
3. CONFIGURE SIGN 2
SYSTEM CONFIGURATION - SIGN 2 - VM-1020-24X400-20-RGB |  |  |  |  | CONFIGURATION FOR DISPLAY TYPE
OPTION |  | VALUE
MODEL |  | VM |  |  | 1
ACCESS |  | FRONT
MODULE | MODULE TYPE | FULL COLOR
| MODULE POWER TYPE | GEN 4 (24 VOLT BUS)
| MODULE SIZE | 24X16
| PIXEL PITCH | 20
PIXEL HEIGHT |  | 24
PIXEL WIDTH |  | 400
TYPE |  | FULL MATRIX
DISPLAY INTERFACE LOCATION |  | INTERNAL
4. GO BACK TO SIGN 1 AND SETUP THE PERIPHERAL'S FOR IT.
SIGN 1 - PERIPHERAL CONFIGURATION |  |  |  |  | 1
OPTION |  | VALUE | ADDRESS | LOCATION
LIGHT SENSORS |  | LINE | DEFAULT | ON DISPLAY INTERFACE
LUX LIGHT SENSORS |  | YES | -- | --
TEMPERATURE SENSORS |  | MODULE | DEFAULT | ON DISPLAY INTERFACE
HUMIDITY SENSORS |  | NO | -- | --
ISOLATION BOARD |  | NO | -- | --
DCIO |  | NO | -- | --
VCB II RETRO |  | NO | -- | --
DOOR SENSORS |  | 1 | -- | --
DOOR SENSORS CONNECT TO MODULE |  | YES | -- | --
AIRFLOW SENSORS |  | NO | -- | --
RPM SENSORS |  | NO | -- | --
CABINET HEATERS |  | NO | -- | --
DEFOG HEATERS |  | NO | -- | --
FACE FANS |  | NO | -- | --
VENT FANS |  | YES | -- | --
BEACONS |  | 0 | -- | --
SURGE SUPPRESSORS |  | 0 | -- | --
POWER SYSTEM |  | GEN IV(DEFAULT) | -- | --
5. GO BACK TO SIGN 2 AND SETUP THE PERIPHERAL'S FOR IT.
SIGN 2 - PERIPHERAL CONFIGURATION |  |  |  |  | 1
OPTION |  | VALUE | ADDRESS | LOCATION
LIGHT SENSORS |  | LINE | DEFAULT | ON DISPLAY INTERFACE
LUX LIGHT SENSORS |  | YES | -- | --
TEMPERATURE SENSORS |  | MODULE | DEFAULT | ON DISPLAY INTERFACE
HUMIDITY SENSORS |  | NO | -- | --
ISOLATION BOARD |  | NO | --
DCIO |  | NO | -- | --
VCB II RETRO |  | NO | -- | --
DOOR SENSORS |  | 1 | -- | --
DOOR SENSORS CONNECT TO MODULE |  | NO | -- | --
AIRFLOW SENSORS |  | NO | -- | --
RPM SENSORS |  | 5 | -- | --
CABINET HEATERS |  | NO | -- | --
DEFOG HEATERS |  | NO | -- | --
FACE FANS |  | NO | -- | --
VENT FANS |  | YES | -- | --
BEACONS |  | 0 | -- | --
SURGE SUPPRESSORS |  | 1 | -- | --
POWER SYSTEM |  | GEN IV(DEFAULT) | -- | --
6. GO BACK TO SIGN 1 PERIPHERAL'S AND GO UNDER THE ADVANCED SETUP.
ADVANCED SETUP |  |  |  |  | 1
|  | N/A | N/A | N/A
|  | N/A | -- | N/A
|  | -- | -- | N/A
|  | -- | -- | N/A
|  | -- | -- | N/A
|  | -- | -- | N/A
|  | -- | -- | N/A
|  | -- | -- | N/A
CUSTOM OPTIONS
TRANSLATION TABLE |  |  | N/A
CONTROLLER CONFIGURATION PACKAGE |  |  | N/A
MULTI-DIRECTIONAL LIGHT SENSOR (MDLS) |  |  | N/A
I/O |  |  | N/A
Reference Drawings
VM-1020-7x50-66-A Drawings:
Schematic, Power and Signal, VM-1020-7x50-XX-X |  |  | DWG-0779369
Shop Drawing, VM-1***-*-7x50-66-* |  |  | DWG-0807720
Final Assembly, VM-10*0, With Lanyard |  |  | DWG-0811600
VCB Drawings:
Schematic, VCB Box, VM-1020, VCB |  |  | DWG-3174574
Final Assembly, VCB Enclosure |  |  | DWG-3176376
Shop Drawing, VCB Enclosure |  |  | DWG-3176377
VM-1020-24x400-20-RGB Drawings:
Shop Drawing, VM-102*-24x400-20-*-* |  |  | DWG-1199101
Generic Final Assembly, VM-1020-**x**-20, VCB |  |  | DWG-3609544
Schematic, Signal, VM-1020-24x400-20-RGB |  |  | DWG-4147938
Schematic, DC Power, VM-1020, 20 mm, 400 Wide |  |  | DWG-4147979
TC Drawings:
Site Riser, VM-1020-7x50-66-A @ 3 and VM-1020-24x400-20-RGB @ 2 |  |  | DWG-3582981
Schematic, TC, DC Power System, 2–4 PS, 1–5 VM-1020 Signs, 30A |  |  | DWG-4179626
Schematic, VM-1020, TC by Others, 4 Power Supplies, 120VAC |  |  | DWG-4180064
Schematic, Signal, Traffic Cabinet By Others, VFC, 4 Power Supplies |  |  | DWG-4180269
Site Notes
Note on G7: Pat Lilla: When using a VFC to control multiple signs, this is the quantity of signs for the the same sign type and size. Example 1,2,3,4
Note on D16: Pat Lilla: This is the quantity of VCB's in one sign.
Note on D17: Pat Lilla: External - means VCB is located in VCB enclosure Internal - means VCB is located inside of sign
Note on G23: Pat Lilla: When using a VFC to control multiple signs, this is the quantity of signs for the the same sign type and size. Example 1,2,3,4
Note on D32: Pat Lilla: Alias means the sign is sharing the CAN line with another sign.
Note on E32: Pat Lilla: Which sign is the Alias being created from.
Note on D33: Pat Lilla: External - means VCB is located in VCB enclosure Internal - means VCB is located inside of sign
Note on G38: Pat Lilla: When using a VFC to control multiple signs, this is the quantity of signs for the the same sign type and size. Example 1,2,3,4
Note on D48: Pat Lilla: External - means VCB is located in VCB enclosure Internal - means VCB is located inside of sign
Note on D54: Pat Lilla: LINE is the light sensor on the Module.
Note on F64: Pat Lilla: CAN is with the VCB in the sign. I/O is with the VCB in the VCB Enclosure for VM's
Note on D69: Will Tucker: - No beacons - select 0 - Beacons - select 1 - We do not use option 2 at this point. Email from Scott Donelan: 0 = no beacons 1 = create 1 beacon peripheral 2 = create 2 beacon peripherals I believe when you choose ‘1’ then we set / clr the 1st dedicated beacon output. If you were to choose ‘2’ then a second beacon peripheral would also set the 2nd dedicated beacon output (though maybe that’s never needed).
Note on D77: Pat Lilla: LINE is the light sensor on the Module.
Note on F87: Pat Lilla: CAN is with the VCB in the sign. I/O is with the VCB in the VCB Enclosure for VM's
Note on D92: Will Tucker: - No beacons - select 0 - Beacons - select 1 - We do not use option 2 at this point. Email from Scott Donelan: 0 = no beacons 1 = create 1 beacon peripheral 2 = create 2 beacon peripherals I believe when you choose ‘1’ then we set / clr the 1st dedicated beacon output. If you were to choose ‘2’ then a second beacon peripheral would also set the 2nd dedicated beacon output (though maybe that’s never needed).
Note on D100: Pat Lilla: LINE is the light sensor on the Module.
Note on F110: Pat Lilla: CAN is with the VCB in the sign. I/O is with the VCB in the VCB Enclosure for VM's
Note on D115: Will Tucker: - No beacons - select 0 - Beacons - select 1 - We do not use option 2 at this point. Email from Scott Donelan: 0 = no beacons 1 = create 1 beacon peripheral 2 = create 2 beacon peripherals I believe when you choose ‘1’ then we set / clr the 1st dedicated beacon output. If you were to choose ‘2’ then a second beacon peripheral would also set the 2nd dedicated beacon output (though maybe that’s never needed).
Note on G145: Pat Lilla: When using a VFC to control multiple signs, this is the quantity of signs for the the same sign type and size. Example 1,2,3,4
Note on D154: Pat Lilla: This is the quantity of VCB's in one sign.
Note on D155: Pat Lilla: External - means VCB is located in VCB enclosure Internal - means VCB is located inside of sign
Note on G161: Pat Lilla: When using a VFC to control multiple signs, this is the quantity of signs for the the same sign type and size. Example 1,2,3,4
Note on D170: Pat Lilla: External - means VCB is located in VCB enclosure Internal - means VCB is located inside of sign
Note on D176: Pat Lilla: LINE is the light sensor on the Module.
Note on F186: Pat Lilla: CAN is with the VCB in the sign. I/O is with the VCB in the VCB Enclosure for VM's
Note on D191: Will Tucker: - No beacons - select 0 - Beacons - select 1 - We do not use option 2 at this point. Email from Scott Donelan: 0 = no beacons 1 = create 1 beacon peripheral 2 = create 2 beacon peripherals I believe when you choose ‘1’ then we set / clr the 1st dedicated beacon output. If you were to choose ‘2’ then a second beacon peripheral would also set the 2nd dedicated beacon output (though maybe that’s never needed).
Note on D199: Pat Lilla: LINE is the light sensor on the Module.
Note on F209: Pat Lilla: CAN is with the VCB in the sign. I/O is with the VCB in the VCB Enclosure for VM's
Note on D214: Will Tucker: - No beacons - select 0 - Beacons - select 1 - We do not use option 2 at this point. Email from Scott Donelan: 0 = no beacons 1 = create 1 beacon peripheral 2 = create 2 beacon peripherals I believe when you choose ‘1’ then we set / clr the 1st dedicated beacon output. If you were to choose ‘2’ then a second beacon peripheral would also set the 2nd dedicated beacon output (though maybe that’s never needed).