## Sheet1
DD4657403 |  | C27573 Connecticut DOT,Site Config, VF-2120-27X65-66-A |  |  | Rev 00
SYSTEM CONFIGURATION |  |  |  |  | CONFIGURATION FOR DISPLAY TYPE
OPTION |  | VALUE
MODEL |  | VF |  |  | 1
ACCESS |  | REAR
MODULE | MODULE TYPE | MONOCHROME
| MODULE POWER TYPE | GEN 4 (24 VOLT BUS)
| MODULE SIZE | 9X5
| PIXEL PITCH | 66
PIXEL HEIGHT |  | 27
PIXEL WIDTH |  | 65
TYPE |  | FULL MATRIX
DISPLAY INTERFACE |  | 1
WIRING LAYOUT |  | ROWS
PERIPHERAL CONFIGURATION |  |  |  |  | 1
OPTION |  | VALUE | ADDRESS | LOCATION
LIGHT (LUX) |  | AMBIENT | DEFAULT | ON DISPLAY INTERFACE
LIGHT (LUX) |  | FRONT | DEFAULT | ON DISPLAY INTERFACE
LIGHT (LUX) |  | REAR | DEFAULT | ON DISPLAY INTERFACE
LIGHT (LUX) |  | LINE | DEFAULT | ON DISPLAY INTERFACE
TEMP |  | EXTERNAL | DEFAULT | ON DISPLAY INTERFACE
TEMP |  | INTERNAL | DEFAULT | ON DISPLAY INTERFACE
TEMP |  | MODULE | DEFAULT | ON DISPLAY INTERFACE
HUMIDITY |  | INTERNAL | DEFAULT | ON DISPLAY INTERFACE
ISOLATION BOARD |  | 2 | -- | ON DISPLAY INTERFACE
DOOR SWITCH (SIGN) |  | 1 | -- | --
RPM SENSORS |  | 6 | -- | --
AIRFLOW SENSORS |  | NO | -- | --
CABINET HEATERS |  | NO | -- | --
DEFOG HEATERS |  | NO | -- | --
FACE FANS |  | NO | -- | --
VENT FANS |  | YES | -- | --
BEACONS |  | 0 | -- | --
SURGE SUPPRESSORS |  | 1 | -- | --
POWER SYSTEM |  | GEN IV (DEFAULT)
ADVANCED SETUP |  |  |  |  | 1
DOOR SWITCH 2 (TC) |  | 1 | 1 | VIP 1
|  | N/A | -- | N/A
|  | -- | -- | N/A
|  | -- | -- | N/A
|  | -- | -- | N/A
|  | -- | -- | N/A
|  | -- | -- | N/A
|  | -- | -- | N/A
CUSTOM OPTIONS
TRANSLATION TABLE |  |  | N/A
CONTROLLER CONFIGURATION PACKAGE |  |  | N/A
MULTI-DIRECTIONAL LIGHT SENSOR (MDLS) |  |  | N/A
I/O |  |  | N/A
Reference Drawings
VF-2120-27x65-66-A Drawings:
Schematic, VF-21X0, 120 VAC |  |  |  | DWG-3100213
Site Interconnect, One AC Display with One Controller |  |  |  | DWG-3166540
Shop Drawing, VF-21**-27x65-66, Type B |  |  |  | DWG-3277775
Schematic, VF-21X0, DC Power System, Two PS, 66mm Seven Position Rail |  |  |  | DWG-3309048
Structure Mounting Details, VF-21**, Type B, Top/Bottom Z-Bracket |  |  |  | DWG-3542443
Site Riser, One VF-2120-27x65-66-A, One Traffic Cabinet with VFC |  |  |  | DWG-4657389
Schematic, Signal, VF-2120-27x65-66-A |  |  |  | DWG-4657428
Front Electrical, VF-2120-27x65-66, 2" Hubs |  |  |  | DWG-4663474
Traffic Cabinet Drawings:
Signal Schematic, Traffic Cabinet, VFC, Door Open Detection, Two Doors |  |  |  | DWG-3099653
Schematic, 334 Traffic Cabinet, Door Switch and Light, Two Doors |  |  |  | DWG-3160822
Shop Drawing, TC, 334, Aluminum, Ground Mount, COM, DOD, VFC |  |  |  | DWG-3503177
Schematic, Traffic Cabinet, 120 VAC, Two Fans |  |  |  | DWG-3553918
Final Assembly, TC, 334, Ground Mount, Aluminum, COM, DOD, NDL |  |  |  | DWG-4659815
Site Notes
Note on D13: Pat Lilla: This is the quantity of VCB's in one sign.
Note on D34: Will Tucker: - No beacons - select 0 - Beacons - select 1 - We do not use option 2 at this point. Email from Scott Donelan: 0 = no beacons 1 = create 1 beacon peripheral 2 = create 2 beacon peripherals I believe when you choose ‘1’ then we set / clr the 1st dedicated beacon output. If you were to choose ‘2’ then a second beacon peripheral would also set the 2nd dedicated beacon output (though maybe that’s never needed).
Note on G4: Pat Lilla: When using a VFC to control multiple signs, this is the quantity of signs for the the same sign type and size. Example 1,2,3,4