## Sheet1
DD4248729 |  | C27646 Thousand Island, Site Config, VC6-80X160-19.8-RGB-SF
SYSTEM CONFIGURATION |  |  |  |  | CONFIGURATION FOR DISPLAY TYPE
OPTION |  | VALUE |  |  | 1,2,3
MODEL |  | GS6
ACCESS |  | FRONT
MODULE | MODULE TYPE | FULL COLOR
| MODULE POWER TYPE | ProLink5
| MODULE SIZE | 16x20
| PIXEL PITCH | 20
PIXEL HEIGHT |  | 80
PIXEL WIDTH |  | 160
TYPE |  | FULL MATRIX
DISPLAY INTERFACE |  | 1
ADVANCED SETUP |  |  |  |  | 1,2,3
LIGHT (LUX) |  | FRONT | 2 | ON DISPLAY INTERFACE
TEMP |  | MODULE | DEFAULT | ON DISPLAY INTERFACE
|  | -- | -- | N/A
|  | -- | -- | N/A
|  | -- | -- | N/A
CUSTOM OPTIONS |  |  |  |  | 1,2,3
TRANSLATION TABLE |  |  | ER-4249564
CONTROLLER CONFIGURATION PACKAGE |  |  | N/A
MULTI-DIRECTIONAL LIGHT SENSOR (MDLS) |  |  | N/A
I/O |  |  | N/A
C27646 Thousand Island, Site Config, VC6-80X180-19.8-RGB-SF
SYSTEM CONFIGURATION |  |  |  |  | CONFIGURATION FOR DISPLAY TYPE
OPTION |  | VALUE |  |  | 1
MODEL |  | GS6
ACCESS |  | FRONT
MODULE | MODULE TYPE | FULL COLOR
| MODULE POWER TYPE | ProLink5
| MODULE SIZE | 16x20
| PIXEL PITCH | 20
PIXEL HEIGHT |  | 80
PIXEL WIDTH |  | 180
TYPE |  | FULL MATRIX
DISPLAY INTERFACE |  | 1
ADVANCED SETUP |  |  |  |  | 1
LIGHT (LUX) |  | FRONT | 2 | ON DISPLAY INTERFACE
TEMP |  | MODULE | DEFAULT | ON DISPLAY INTERFACE
|  | -- | -- | N/A
|  | -- | -- | N/A
|  | -- | -- | N/A
CUSTOM OPTIONS |  |  |  |  | 1
TRANSLATION TABLE |  |  | ER-4249564
CONTROLLER CONFIGURATION PACKAGE |  |  | N/A
MULTI-DIRECTIONAL LIGHT SENSOR (MDLS) |  |  | N/A
I/O |  |  | N/A
Drawings:
Shop Drawing, GS6-R, 5' 9"x10' 8" (5x8 Modules) |  |  |  | DWG-3118896
Shop Drawing, GS6-R, 5' 9"x12' 0" (5x9 Modules) |  |  |  | DWG-3118897
Block Diagram, VC6-13-02, Small Matrix, VFC |  |  |  | DWG-3418930
Schematic, VC6, Small Matrix, General |  |  |  | DWG-3418931
Power Specification, GS6-(1-6)x(3-20)-RGB-13-02, 120/240 and 240 |  |  |  | DWG-3530673
Electrical Layout, VC6-5x(7-8)-RGB-13/14-02 |  |  |  | DWG-4135906
Site Riser, Four VC6s, VFC in Enclosure |  |  |  | DWG-4139745
Electrical Layout, VC6-5x(9-10)-RGB-13/14-02 |  |  |  | DWG-4249085
Signal Schematic, Traffic Cabinet, VFC, DOD, Two Doors |  |  |  | DWG-3099653
Shop Drawing, TC, 334, Aluminum, Pole Mount, Heater, VFC |  |  |  | DWG-3433906
Final Assembly, TC, 334, Pole Mount, Aluminum, Heater, VFC |  |  |  | DWG-4248814
Schematic, 334, TC, 120 VAC, Two Fans, One–Four Signs |  |  |  | DWG-4249181