## Sheet1
DD4193592 |  | C27674 Central Florida Expressway, Site Config, VM-1020-16x176-20-RGB |  |  | Rev 00
SYSTEM CONFIGURATION |  |  |  |  | CONFIGURATION FOR DISPLAY TYPE
OPTION |  | VALUE
MODEL |  | VM |  |  | 1
ACCESS |  | FRONT
MODULE | MODULE TYPE | FULL COLOR
| MODULE POWER TYPE | GEN 4 (24 VOLT BUS)
| MODULE SIZE | 16X16
| PIXEL PITCH | 20
PIXEL HEIGHT |  | 16
PIXEL WIDTH |  | 176
TYPE |  | LINE MATRIX
DISPLAY INTERFACE |  | 1
PERIPHERAL CONFIGURATION |  |  |  |  | 1
OPTION |  | VALUE | ADDRESS | LOCATION
LIGHT (LUX) |  | LINE | DEFAULT | ON DISPLAY INTERFACE
TEMP |  | MODULE | DEFAULT | ON DISPLAY INTERFACE
HUMIDITY |  | NONE | -- | --
ISOLATION BOARD |  | 2 | -- | VIP 1
DOOR SWITCH (SIGN) |  | 1 | -- | --
RPM SENSORS |  | 3 | -- | --
AIRFLOW SENSORS |  | 3 | -- | CAN
DEFOG HEATERS |  | NO | -- | --
FACE FANS |  | NO | -- | --
INTAKE FANS |  | YES | -- | --
BEACONS |  | 0 | -- | --
SURGE SUPPRESSORS |  | 1 | -- | --
ADVANCED SETUP |  |  |  |  | 1
|  | N/A | N/A | N/A
|  | N/A | -- | N/A
|  | -- | -- | N/A
|  | -- | -- | N/A
|  | -- | -- | N/A
|  | -- | -- | N/A
|  | -- | -- | N/A
|  | -- | -- | N/A
CUSTOM OPTIONS
TRANSLATION TABLE |  |  | N/A
CONTROLLER CONFIGURATION PACKAGE |  |  | N/A
MULTI-DIRECTIONAL LIGHT SENSOR (MDLS) |  |  | N/A
I/O |  |  | N/A
Reference Drawings
Schematic, DC Power, VM-1020, 20 mm, 176 Wide |  |  |  | DWG-1191480
Shop Drawing, VM-102*-16x176-20 |  |  |  | DWG-3526865
Generic Final Assembly, VM-1020-**x**-20, VCB |  |  |  | DWG-3609544
Schematic, Signal, VM-1020-16x176-20-RGB, Airflow Sensor |  |  |  | DWG-3936602
Site Riser, VM/VX-**-***-20-RGB, 1 Sign |  |  |  | DWG-3972976
Schematic, VM-1020, Traffic Cabinet by Others, Power Supplies, 120 VAC |  |  |  | DWG-3005309
Schematic, Signal, Traffic Cabinet by Others, VFC, 2 Power Supplies |  |  |  | DWG-3530144
Schematic, TC, DC Power System, 2–4 Power suplies, 1–3 VM-1020s, 20 A |  |  |  | DWG-3620860
Site Notes
Note on D13: Pat Lilla: This is the quantity of VCB's in one sign.
Note on F23: Pat Lilla: CAN is with the VCB in the sign. I/O is with the VCB in the VCB Enclosure for VM's
Note on G4: Pat Lilla: When using a VFC to control multiple signs, this is the quantity of signs for the the same sign type and size. Example 1,2,3,4