## Sheet1
DD4204949 |  | C27773 Texas DOT, Site Config, VX-64X80-20-RGB Gen IV (6 SIGNS) |  |  | Rev 00
SYSTEM CONFIGURATION |  |  |  |  | CONFIGURATION FOR DISPLAY TYPE
OPTION |  | VALUE
MODEL |  | VX |  |  | 1, 2, 3, 4, 5, 6
ACCESS |  | FRONT
MODULE | MODULE TYPE | FULL COLOR
| MODULE POWER TYPE | GEN 4 (24 VOLT BUS)
| MODULE SIZE | 16X16
| PIXEL PITCH | 20
PIXEL HEIGHT |  | 64
PIXEL WIDTH |  | 80
TYPE |  | FULL MATRIX
DISPLAY INTERFACE |  | 1
Wiring Layout |  | Bays
PERIPHERAL CONFIGURATION |  |  |  |  | 1, 2, 3, 4, 5, 6
OPTION |  | VALUE | ADDRESS | LOCATION
LIGHT (LUX) |  | LINE | DEFAULT | ON DISPLAY INTERFACE
TEMP |  | MODULE | DEFAULT | ON DISPLAY INTERFACE
HUMIDITY |  | NONE | -- | --
ISOLATION BOARD |  | 4 | -- | VIP 1
DOOR SWITCH (SIGN) |  | 1 | -- | --
RPM SENSORS |  | 2 | -- | --
AIRFLOW SENSORS |  | NO | -- | CAN
DEFOG HEATERS |  | NO | -- | --
FACE FANS |  | NO | -- | --
INTAKE FANS |  | YES | -- | --
BEACONS |  | 0 | -- | --
SURGE SUPPRESSORS |  | 1 | -- | --
ADVANCED SETUP |  |  |  |  | 1, 2, 3, 4, 5, 6
DOOR SWITCH 2 (TC) |  | 1 | 1 | VIP 1
|  | N/A | -- | N/A
|  | -- | -- | N/A
|  | -- | -- | N/A
|  | -- | -- | N/A
|  | -- | -- | N/A
|  | -- | -- | N/A
|  | -- | -- | N/A
CUSTOM OPTIONS
TRANSLATION TABLE |  |  | ER-4203329
CONTROLLER CONFIGURATION PACKAGE |  |  | N/A
MULTI-DIRECTIONAL LIGHT SENSOR (MDLS) |  |  | N/A
I/O |  |  | N/A
Reference Drawings
Schematic, DC Power, VX-2428, Gen 2, 20mm, 80 Wide |  |  | DWG-3217280
Schematic, Signal, VX-2428, Gen 2, 20mm, No Airflow Sensors |  |  | DWG-3217667
Generic Final Assembly, VX-24** |  |  | DWG-3304663
Shop Drawing, VX-2428-64x80-20-* |  |  | DWG-3330417
Site Riser, VM/VX-**-***-20-RGB |  |  | DWG-3676912
Shop Drawing, TC, 336S, ALU, Pole Mount, VFC, VM Power and Control |  |  | DWG-3433916
Signal Schematic, Traffic Cabinet, VFC, DOD, 2 Doors, 4 Power Supplies |  |  | DWG-3737290
Schematic, Traffic Cabinet, 120 VAC, 2 Fans, 2–4 Power Supplies |  |  | DWG-4156389
Final Assembly, TC, 336S, Pole Mount, Aluminum, 4PS–31, 6–20A, VFC |  |  | DWG-4204751
Schematic, TC, DC Power System, 2–4 Power Supplies, 4–6 Signs, 20A |  |  | DWG-4205326
Site Notes
Note on D13: Pat Lilla: This is the quantity of VCB's in one sign.
Note on D28: Will Tucker: - No beacons - select 0 - Beacons - select 1 - We do not use option 2 at this point. Email from Scott Donelan: 0 = no beacons 1 = create 1 beacon peripheral 2 = create 2 beacon peripherals I believe when you choose ‘1’ then we set / clr the 1st dedicated beacon output. If you were to choose ‘2’ then a second beacon peripheral would also set the 2nd dedicated beacon output (though maybe that’s never needed).
Note on F24: Pat Lilla: CAN is with the VCB in the sign. I/O is with the VCB in the VCB Enclosure for VM's
Note on G4: Pat Lilla: When using a VFC to control multiple signs, this is the quantity of signs for the the same sign type and size. Example 1,2,3,4