## Sheet1
DD4178600 |  | C27812 Arkansas Highway and Transportation Dept, Site Config, VC6-96X200-19-RGB-SF @2
SYSTEM CONFIGURATION |  |  |  |  | CONFIGURATION FOR DISPLAY TYPE
OPTION |  | VALUE |  |  | 1 & 2
MODEL |  | GS6
ACCESS |  | FRONT
MODULE | MODULE TYPE | FULL COLOR
| MODULE POWER TYPE | ANTAIOS (DVX)
| MODULE SIZE | 16X20
| PIXEL PITCH | 20
PIXEL HEIGHT |  | 96
PIXEL WIDTH |  | 200
TYPE |  | FULL MATRIX
DISPLAY INTERFACE |  | 1
CUSTOM OPTIONS |  |  |  |  | 1 & 2
TRANSLATION TABLE (VC6-96x200-19-RGB-SF @1) |  |  | ER-4178710
TRANSLATION TABLE (VC6-96x200-19-RGB-SF @2) |  |  | ER-4672720
CONTROLLER CONFIGURATION PACKAGE |  |  | N/A
MULTI-DIRECTIONAL LIGHT SENSOR (MDLS) |  |  | N/A
I/O |  |  | N/A
Reference Drawings
Block Diagram, VC6-13-02, Small Matrix, VFC |  |  |  | DWG-3418930
Schematicm VC6 Small Matrix, General |  |  |  | DWG-3418931
Power Specification, GS6-(1-6)x(3-20)-RGB, 13-02, 120/240 and 240 |  |  |  | DWG-3530673
Shop Drawing, V*6-R, 6' 9"x13' 3" (6x10 Modules), Z-Brackets |  |  |  | DWG-4168535
Electrical Layout, VC6-6x(9-10)-RGB, 13/14-02 |  |  |  | DWG-4179613
Site Riser, One VC6, VFC in Enclosure |  |  |  | DWG-4179850
Final Assembly, TBU Enclosure, VFC, 5.0 Enclosure |  |  |  | DWG-3089078
Schematic, Power/Signal, 5.0 Enclosure, VFC |  |  |  | DWG-3222043
Shop Drawing, Platform, 5.0 Enclosure, VFC |  |  |  | DWG-3385721
Site Notes
Note on B18: Will Tucker: This TT was created as they changed the site setup. 1 VFC is now controlling 2 signs according to Kameron Hop.