## Sheet1
DD4253312 |  | C28003 NJ DOT, Site Config, VX-2420-48x64-20-RGB |  |  | Rev 00
SYSTEM CONFIGURATION |  |  |  |  | CONFIGURATION FOR DISPLAY TYPE
OPTION |  | VALUE
MODEL |  | VX |  |  | 1
ACCESS |  | FRONT
MODULE | MODULE TYPE | FULL COLOR
| MODULE POWER TYPE | GEN 4 (24 VOLT BUS)
| MODULE SIZE | 16X16
| PIXEL PITCH | 20
PIXEL HEIGHT |  | 48
PIXEL WIDTH |  | 64
TYPE |  | FULL MATRIX
DISPLAY INTERFACE |  | 1
PERIPHERAL CONFIGURATION |  |  |  |  | 1
OPTION |  | VALUE | ADDRESS | LOCATION
LIGHT (LUX) |  | LINE | DEFAULT | ON DISPLAY INTERFACE
TEMP |  | MODULE | DEFAULT | ON DISPLAY INTERFACE
HUMIDITY |  | NONE | -- | --
ISOLATION BOARD |  | 0 | -- | --
DOOR SWITCH (SIGN) |  | 1 | -- | --
RPM SENSORS |  | 2 | -- | --
AIRFLOW SENSORS |  | NO | -- | --
DEFOG HEATERS |  | NO | -- | --
FACE FANS |  | NO | -- | --
VENT FANS |  | YES | -- | --
BEACONS |  | 0 | -- | --
SURGE SUPPRESSORS |  | 1 | -- | --
ADVANCED SETUP |  |  |  |  | 1
ADD POWER SUPPLY |  | 6 | -- | --
|  | N/A | -- | N/A
|  | -- | -- | N/A
|  | -- | -- | N/A
|  | -- | -- | N/A
|  | -- | -- | N/A
|  | -- | -- | N/A
|  | -- | -- | N/A
CUSTOM OPTIONS
TRANSLATION TABLE |  |  | N/A
CONTROLLER CONFIGURATION PACKAGE |  |  | N/A
MULTI-DIRECTIONAL LIGHT SENSOR (MDLS) |  |  | N/A
I/O |  |  | N/A
Reference Drawings
Site Riser, VX-2428-48x64-20-RGB, 1–8 Sign Structures |  |  | DWG-1106868
Shop Drawing, VX-242X-48x64-20-* |  |  | DWG-1108071
Schematic, Signal, VX-2420-48x64-20-RGB |  |  | DWG-4253347
Schematic, VX-2420-48x64-20-RGB, DC Power |  |  | DWG-4254067
Schematic, VX-2420-48x64-20-RGB, Module to DC Power |  |  | DWG-4254625
Schematic, VX-2420-48x64-20-RGB, 120 VAC |  |  | DWG-4255463
Rear Electrical, VX-2420-48x64-20-RGB |  |  | DWG-4260141
Site Notes
Note on G4: Pat Lilla: When using a VFC to control multiple signs, this is the quantity of signs for the the same sign type and size. Example 1,2,3,4
Note on D13: Pat Lilla: This is the quantity of VCB's in one sign.
Note on F23: Pat Lilla: CAN is with the VCB in the sign. I/O is with the VCB in the VCB Enclosure for VM's
Note on D27: Will Tucker: - No beacons - select 0 - Beacons - select 1 - We do not use option 2 at this point. Email from Scott Donelan: 0 = no beacons 1 = create 1 beacon peripheral 2 = create 2 beacon peripherals I believe when you choose ‘1’ then we set / clr the 1st dedicated beacon output. If you were to choose ‘2’ then a second beacon peripheral would also set the 2nd dedicated beacon output (though maybe that’s never needed).