## Sheet1
DD4694372 | C28030 PANYNJ, Site Config, VS-5369-32X48-20-RGB @1, VS-5369-32X48-20-RGB @2 |  |  |  | Rev 00
SYSTEM CONFIGURATION - VS-5369-32X48-20-RGB @1 |  |  |  |  | CONFIGURATION FOR DISPLAY TYPE
OPTION |  | VALUE
MODEL |  | VS |  |  | VFC 1 1
ACCESS |  | FRONT
MODULE | MODULE TYPE | FULL COLOR
| MODULE POWER TYPE | ProLink5
| MODULE SIZE | 16X16
| PIXEL PITCH | 20
PIXEL HEIGHT |  | 32
PIXEL WIDTH |  | 48
TYPE |  | FULL MATRIX
DISPLAY INTERFACE |  | 1
WIRING LAYOUT |  | BAYS
PERIPHERAL CONFIGURATION |  |  |  |  | VFC 1 1
OPTION |  | VALUE | ADDRESS | LOCATION
Light Sensors (LUX) |  | Front | DEFAULT | ON DISPLAY INTERFACE
TEMP |  | Module | DEFAULT | ON DISPLAY INTERFACE
HUMIDITY |  | NO | -- | --
ISOLATION BOARD |  | NO | -- | --
HAS DCIO |  | NO | -- | --
HAS VCB II RETRO |  | NO | -- | --
DOOR SENSORS |  | NO | -- | --
AIRFLOW SENSORS |  | NO | -- | --
RPM SENSORS |  | YES | -- | --
TEMPERATURE ZONE |  | Low Temp (LT) | -- | --
CABINET HEATERS |  | NO | -- | --
DEFOG HEATERS |  | NO | -- | --
FACE FANS |  | NO | -- | --
VENT FANS |  | YES | -- | --
BEACONS |  | NO
SURGE SUPPRESSORS |  | NO
CHOOSE POWER SYSTEM |  | PS REDUNDANCY BOARD | --
ADVANCED SETUP |  |  |  |  | VFC 1 1
|  | N/A | N/A | N/A
|  | N/A | -- | N/A
|  | -- | -- | N/A
|  | -- | -- | N/A
|  | -- | -- | N/A
|  | -- | -- | N/A
|  | -- | -- | N/A
|  | -- | -- | N/A
DD4694372 | C28030 PANYNJ, Site Config, VS-5369-32X48-20-RGB @1, VS-5369-32X48-20-RGB @2 |  |  |  | Rev 00
SYSTEM CONFIGURATION - VS-5369-32X48-20-RGB @2 |  |  |  |  | CONFIGURATION FOR DISPLAY TYPE
OPTION |  | VALUE
MODEL |  | VS |  |  | VFC 2 1,2
ACCESS |  | FRONT
MODULE | MODULE TYPE | FULL COLOR
| MODULE POWER TYPE | ProLink5
| MODULE SIZE | 16X16
| PIXEL PITCH | 20
PIXEL HEIGHT |  | 32
PIXEL WIDTH |  | 48
TYPE |  | FULL MATRIX
DISPLAY INTERFACE |  | 1
WIRING LAYOUT |  | BAYS
PERIPHERAL CONFIGURATION |  |  |  |  | VFC 2 1,2
OPTION |  | VALUE | ADDRESS | LOCATION
Light Sensors (LUX) |  | Front | DEFAULT | ON DISPLAY INTERFACE
TEMP |  | Module | DEFAULT | ON DISPLAY INTERFACE
HUMIDITY |  | NO | -- | --
ISOLATION BOARD |  | NO | -- | --
HAS DCIO |  | NO | -- | --
HAS VCB II RETRO |  | NO | -- | --
DOOR SENSORS |  | NO | -- | --
AIRFLOW SENSORS |  | NO | -- | --
RPM SENSORS |  | YES | -- | --
TEMPERATURE ZONE |  | Low Temp (MT) | -- | --
CABINET HEATERS |  | NO | -- | --
DEFOG HEATERS |  | NO | -- | --
FACE FANS |  | NO | -- | --
VENT FANS |  | YES | -- | --
BEACONS |  | NO
SURGE SUPPRESSORS |  | NO
CHOOSE POWER SYSTEM |  | PS REDUNDANCY BOARD | --
ADVANCED SETUP |  |  |  |  | VFC 2 1,2
|  | N/A | N/A | N/A
|  | N/A | -- | N/A
|  | -- | -- | N/A
|  | -- | -- | N/A
|  | -- | -- | N/A
|  | -- | -- | N/A
|  | -- | -- | N/A
|  | -- | -- | N/A
CUSTOM OPTIONS
TRANSLATION TABLE |  |  | N/A
CONTROLLER CONFIGURATION PACKAGE |  |  | N/A
MULTI-DIRECTIONAL LIGHT SENSOR (MDLS) |  |  | N/A
I/O |  |  | N/A
Reference Drawings
Site Notes
Note on D13: Pat Lilla: This is the quantity of VCB's in one sign.
Note on D58: Pat Lilla: This is the quantity of VCB's in one sign.
Note on G4: Pat Lilla: When using a VFC to control multiple signs, this is the quantity of signs for the the same sign type and size. Example 1,2,3,4
Note on G49: Pat Lilla: When using a VFC to control multiple signs, this is the quantity of signs for the the same sign type and size. Example 1,2,3,4