## Sheet1
DD4781659 | C28051 Florida DOT, Site Config, VM-1020-24X144-20-RGB G4 @2 |  |  |  | Rev 00
SYSTEM CONFIGURATION VM-1020-24X144-20-RGB G4 @1 |  |  |  |  | VFC 1 SIGN/S
OPTION |  | VALUE
MODEL |  | VM |  |  | 1
ACCESS |  | FRONT
MODULE | MODULE TYPE | FULL COLOR
| MODULE POWER TYPE | GEN 4 (24 VOLT BUS)
| MODULE SIZE | 24X16
| PIXEL PITCH | 20
PIXEL HEIGHT |  | 24
PIXEL WIDTH |  | 144
TYPE |  | LINE MATRIX
DISPLAY INTERFACE |  | 1
WIRING LAYOUT |  | ROWS
PERIPHERAL CONFIGURATION - GUIDED SETUP |  |  |  |  | 1
OPTION |  | VALUE | ADDRESS | LOCATION
LIGHT (LUX) |  | LINE | DEFAULT | ON DISPLAY INTERFACE
TEMP |  | MODULE | DEFAULT | ON DISPLAY INTERFACE
HUMIDITY |  | NO | -- | --
ISOLATION BOARD |  | 2 | -- | IN SIGN - NO
DC I/O |  | NO
VCB II Retro |  | NO
DOOR SWITCH (SIGN) |  | 1 | -- | CONNECT TO MODULE - NO
AIRFLOW SENSORS |  | 2 | -- | CAN - 30000
RPM SENSORS |  | 2 | -- | --
CABINET HEATERS |  | NO | -- | --
DEFOG HEATERS |  | NO | -- | --
FACE FANS |  | NO | -- | --
VENT FANS |  | YES | -- | --
BEACONS |  | NO | -- | --
SURGE SUPPRESSORS |  | 1 | -- | --
POWER SYSTEM |  | Gen IV
PERIPHERAL CONFIGURATION - ADVANCED SETUP |  |  |  |  | 1
DOOR SWITCH 2 (TC) |  | 1 | 1 | VIP 1
UPS | ALPHA FXM SERIES | By Brightness % | 2 Hour | Auxiliary
| Entire display | Percent - 50% | Serial
|  | -- | --
SYSTEM CONFIGURATION VM-1020-24X144-20-RGB G4 @1 |  |  |  |  | VFC 2 SIGN/S
OPTION |  | VALUE
MODEL |  | VM |  |  | 2
ACCESS |  | FRONT
MODULE | MODULE TYPE | FULL COLOR
| MODULE POWER TYPE | GEN 4 (24 VOLT BUS)
| MODULE SIZE | 24X16
| PIXEL PITCH | 20
PIXEL HEIGHT |  | 24
PIXEL WIDTH |  | 144
TYPE |  | FULL MATRIX
DISPLAY INTERFACE |  | 1
WIRING LAYOUT |  | ROWS
PERIPHERAL CONFIGURATION - GUIDED SETUP |  |  |  |  | 2
OPTION |  | VALUE | ADDRESS | LOCATION
LIGHT (LUX) |  | LINE | DEFAULT | ON DISPLAY INTERFACE
TEMP |  | MODULE | DEFAULT | ON DISPLAY INTERFACE
HUMIDITY |  | NO | -- | --
ISOLATION BOARD |  | NO | --
DC I/O |  | NO
VCB II Retro |  | NO
DOOR SWITCH (SIGN) |  | 1 | -- | CONNECT TO MODULE - NO
AIRFLOW SENSORS |  | 2 | -- | CAN
RPM SENSORS |  | 2 | -- | --
CABINET HEATERS |  | NO | -- | --
DEFOG HEATERS |  | NO | -- | --
FACE FANS |  | NO | -- | --
VENT FANS |  | YES | -- | --
BEACONS |  | NO | -- | --
SURGE SUPPRESSORS |  | 1 | -- | --
POWER SYSTEM |  | Gen IV
PERIPHERAL CONFIGURATION - ADVANCED SETUP |  |  |  |  | 2
CUSTOM OPTIONS |  |  |  |  | SIGN/S
VFC 1 - SYSTEM BACKUP FILES |  |  | DD4781721 |  | 1, 2
VFC 2 - SYSTEM BACKUP FILES |  |  | DD4781725
TRANSLATION TABLE |  |  | N/A
CONTROLLER CONFIGURATION PACKAGE |  |  | N/A
Reference Drawings
VM-1020-24x144-20-RGB Drawings:
Shop Drawing, VM-102*-24x144-20-* |  |  | DWG-1188556
Schematic, DC Power, VM-1020, 20mm, 144 Wide |  |  | DWG-1191478
Generic Final Assembly, VM-1020-**x**-20, VCB |  |  | DWG-3609544
Schematic, Signal, VM-1020 20mm, 144 Wide, Airflow |  |  | DWG-3635412
Site Riser, VM/VX-**x***-20-RGB, 1 Sign, 1 UPS |  |  | DWG-3973202
Site Riser, VM/VX-**x***-20-RGB, 2-8 Signs (1:1), 1 UPS |  |  | DWG-3974966
Gathering Packet Drawings:
Schematic, VM-1020, TC by Others, with Power Supplies, 120 VAC |  |  | DWG-3005309
Schematic, UPS, Battery Interconnect, 1 String, Traffic Cabinet by Others |  |  | DWG-3142842
Schematic, Traffic Cabinet by Others, 120 VAC, UPS, VM |  |  | DWG-3449882
Schematic, Signal, Traffic Cabinet by Others, VFC, 2 Power Supplies |  |  | DWG-3530144
Schematic, Signal, Traffic Cabinet by Others, VFC, 3 Power Supplies |  |  | DWG-3558187
Schematic, TC, DC Power System, 2-4 PS, 1-3 VM-1020 Signs, 20A |  |  | DWG-3620860
Site Notes
Note on G4: Pat Lilla: When using a VFC to control multiple signs, this is the quantity of signs for the the same sign type and size. Example 1,2,3,4
Note on D12: Will Tucker: - P2183 VMs are full Matrix - P1447 VMs would use Line Matrix.
Note on D13: Pat Lilla: This is the quantity of VCB's in one sign.
Note on D14: Will Tucker: - P2183 VMs are by BAYS - P1447 VMs are by ROWS
Note on D18: Pat Lilla: LINE is the light sensor on the Module.
Note on F25: Pat Lilla: - CAN used when VCB is in the sign. - I/O used when VCB in the VCB Enclosure
Note on D26: Will Tucker: - P1447 - Has RPM - P2183 - No RPM
Note on D31: Will Tucker: - No beacons - select 0 - Beacons - select 1 - We do not use option 2 at this point. Email from Scott Donelan: 0 = no beacons 1 = create 1 beacon peripheral 2 = create 2 beacon peripherals I believe when you choose ‘1’ then we set / clr the 1st dedicated beacon output. If you were to choose ‘2’ then a second beacon peripheral would also set the 2nd dedicated beacon output (though maybe that’s never needed).
Note on D37: Will Tucker: - By Brightness used with Alpha UPS - By Power used with Multilink UPS
Note on F37: Will Tucker: Default IP on the Multilink is 172.16.192.50.
Note on E39: Will Tucker: - Address will only change when the PSRBs are in a TC.
Note on F39: Will Tucker: PSRB location - On Display Interface - In Sign - VIP 1 - In TC
Note on G47: Pat Lilla: When using a VFC to control multiple signs, this is the quantity of signs for the the same sign type and size. Example 1,2,3,4
Note on D55: Will Tucker: - P2183 VMs are full Matrix - P1447 VMs would use Line Matrix.
Note on D56: Pat Lilla: This is the quantity of VCB's in one sign.
Note on D57: Will Tucker: - P2183 VMs are by BAYS - P1447 VMs are by ROWS
Note on D61: Pat Lilla: LINE is the light sensor on the Module.
Note on F68: Pat Lilla: - CAN used when VCB is in the sign. - I/O used when VCB in the VCB Enclosure
Note on D69: Will Tucker: - P1447 - Has RPM - P2183 - No RPM
Note on D74: Will Tucker: - No beacons - select 0 - Beacons - select 1 - We do not use option 2 at this point. Email from Scott Donelan: 0 = no beacons 1 = create 1 beacon peripheral 2 = create 2 beacon peripherals I believe when you choose ‘1’ then we set / clr the 1st dedicated beacon output. If you were to choose ‘2’ then a second beacon peripheral would also set the 2nd dedicated beacon output (though maybe that’s never needed).
Note on D80: Will Tucker: - By Brightness used with Alpha UPS - By Power used with Multilink UPS
Note on F80: Will Tucker: Default IP on the Multilink is 172.16.192.50.
Note on E82: Will Tucker: - Address will only change when the PSRBs are in a TC.
Note on F82: Will Tucker: PSRB location - On Display Interface - In Sign - VIP 1 - In TC