## Sheet1
DD4600727 |  | C28060 Monmouth County, Site Config, VC6-96X160-19-RGB-SF
SYSTEM CONFIGURATION |  |  |  |  | CONFIGURATION FOR DISPLAY TYPE
OPTION |  | VALUE |  |  | 1
MODEL |  | GS6
ACCESS |  | FRONT
MODULE | MODULE TYPE | FULL COLOR
| MODULE POWER TYPE | ProLink5
| MODULE SIZE | 16x20
| PIXEL PITCH | 20
PIXEL HEIGHT |  | 96
PIXEL WIDTH |  | 160
TYPE |  | FULL MATRIX
DISPLAY INTERFACE |  | 1
ADVANCED SETUP |  |  |  |  | 1
LIGHT (LUX) |  | FRONT | 2 | ON DISPLAY INTERFACE
TEMP |  | MODULE | DEFAULT | ON DISPLAY INTERFACE
|  | -- | -- | N/A
|  | -- | -- | N/A
|  | -- | -- | N/A
CUSTOM OPTIONS |  |  |  |  | 1
TRANSLATION TABLE |  |  | ER-4600751
CONTROLLER CONFIGURATION PACKAGE |  |  | N/A
MULTI-DIRECTIONAL LIGHT SENSOR (MDLS) |  |  | N/A
I/O |  |  | N/A
Reference Drawings
Shop Drawing, GS6-R, 6' 9"x10' 8" (6x8 Modules) |  |  |  | DWG-3118767
Block Diagram, VC6-13-02, Small Matrix, VFC |  |  |  | DWG-3418930
Schematic, VC6 Small Matrix, General |  |  |  | DWG-3418931
Power Specification, GS6-(1-6)x(3-20)-RGB-13-02, 120/240 and 240 |  |  |  | DWG-3530673
Site Riser, One VC6, VFC in Enclosure |  |  |  | DWG-4179850
Site Riser, Two VC6, VFC in Enclosure |  |  |  | DWG-4600224
Electrical Layout, VC6-6x(7-8)-RGB-13/14-02 |  |  |  | DWG-4601097
Signal, Schematic, Traffic Cabinet, VFC, Door Open Detection, Two Doors |  |  |  | DWG-3099653
Shop Drawing, TC, 336S, Aluminum, Ground Mount, Heater, VFC |  |  |  | DWG-3433903
Schematic, 336S, Traffic Cabinet, Door Switch and Light, Two Doors |  |  |  | DWG-3526733
Schematic, Traffic Cabinet, 120 VAC, Heater |  |  |  | DWG-3549385
Final Assembly, Traffic Cabinet, 336S Ground Mount, Aluminum, VFC |  |  |  | DWG-4599496
Site Notes