## Sheet1
DD4281523 |  | C28134 Oregon DOT, Site Config, VF-2420-64X192-20-RGB, GEN IV |  |  | Rev 00
SYSTEM CONFIGURATION |  |  |  |  | CONFIGURATION FOR DISPLAY TYPE
OPTION |  | VALUE
MODEL |  | VF |  |  | 1
ACCESS |  | FRONT
MODULE | MODULE TYPE | FULL COLOR
| MODULE POWER TYPE | GEN 4 (24 VOLT BUS)
| MODULE SIZE | 16X16
| PIXEL PITCH | 20
PIXEL HEIGHT |  | 64
PIXEL WIDTH |  | 192
TYPE |  | FULL MATRIX
DISPLAY INTERFACE |  | 1
WIRING LAYOUT |  | BAYS
PERIPHERAL CONFIGURATION |  |  |  |  | 1
OPTION |  | VALUE | ADDRESS | LOCATION
LIGHT (LUX) |  | AMBIENT | DEFAULT | ON DISPLAY INTERFACE
LIGHT (LUX) |  | FRONT | DEFAULT | ON DISPLAY INTERFACE
LIGHT (LUX) |  | REAR | DEFAULT | ON DISPLAY INTERFACE
LIGHT (LUX) |  | LINE | DEFAULT | ON DISPLAY INTERFACE
TEMP |  | EXTERNAL | DEFAULT | ON DISPLAY INTERFACE
TEMP |  | INTERNAL | DEFAULT | ON DISPLAY INTERFACE
TEMP |  | MODULE | DEFAULT | ON DISPLAY INTERFACE
HUMIDITY |  | INTERNAL | DEFAULT | ON DISPLAY INTERFACE
ISOLATION BOARD |  | 2 | -- | ON DISPLAY INTERFACE
DOOR SWITCH (SIGN) |  | 1 | -- | --
RPM SENSORS |  | 4 | -- | --
AIRFLOW SENSORS |  | NO | -- | --
CABINET HEATERS |  | NO | -- | --
DEFOG HEATERS |  | YES | -- | --
FACE FANS |  | NO | -- | --
VENT FANS |  | YES | -- | --
BEACONS |  | 0 | -- | --
SURGE SUPPRESSORS |  | 1 | -- | --
ADVANCED SETUP |  |  |  |  | 1
DOOR SWITCH 2 (TC) |  | 1 | 1 | VIP 1
|  | N/A | -- | N/A
|  | -- | -- | N/A
|  | -- | -- | N/A
|  | -- | -- | N/A
|  | -- | -- | N/A
|  | -- | -- | N/A
|  | -- | -- | N/A
CUSTOM OPTIONS
TRANSLATION TABLE |  |  | N/A
CONTROLLER CONFIGURATION PACKAGE |  |  | N/A
MULTI-DIRECTIONAL LIGHT SENSOR (MDLS) |  |  | N/A
I/O |  |  | N/A
Reference Drawings
Schematic, Signal, VF-2420, Generic by Bay |  |  | DWG-3602347
Site Riser, 1 VF-2X20, Vanguard® Field Controller in Traffic Cabinet |  |  | DWG-3686201
Schematic, VF-24X0, 120 VAC |  |  | DWG-3761262
Schematic, Ventilation Fans for 64–432 Wide Signs |  |  | DWG-3783622
Shop Drawing, VF-24**-64x192-20-* |  |  | DWG-3584028
Rear Electrical, VF-2420-64x192-20-RGB, Auxiliary Control Panel, DFG |  |  | DWG-4166469
Signal Schematic, Traffic Cabinet, VFC, Door Open Detection, 2 Doors |  |  | DWG-3099653
Shop Drawing, Traffic Cabinet, 334, Aluminum, Ground Mount, VFC |  |  | DWG-3433901
Schematic, Traffic Cabinet, 120 VAC, 2 Fans |  |  | DWG-3553918
Final Assembly, Traffic Cabinet, 334, Ground Mount, Aluminum, VFC |  |  | DWG-4109939
Site Notes
Note on G4: Pat Lilla: When using a VFC to control multiple signs, this is the quantity of signs for the the same sign type and size. Example 1,2,3,4
Note on D13: Pat Lilla: This is the quantity of VCB's in one sign.
Note on D34: Will Tucker: - No beacons - select 0 - Beacons - select 1 - We do not use option 2 at this point. Email from Scott Donelan: 0 = no beacons 1 = create 1 beacon peripheral 2 = create 2 beacon peripherals I believe when you choose ‘1’ then we set / clr the 1st dedicated beacon output. If you were to choose ‘2’ then a second beacon peripheral would also set the 2nd dedicated beacon output (though maybe that’s never needed).