## Sheet1
DD4281603 |  | C28181 City of Glendale, Site Config, VX-2428-48X48-20-RGB @2 Gen IV |  |  | Rev 00
SYSTEM CONFIGURATION |  |  |  |  | CONFIGURATION FOR DISPLAY TYPE
OPTION |  | VALUE
MODEL |  | VX |  |  | 1 & 2
ACCESS |  | FRONT
MODULE | MODULE TYPE | FULL COLOR
| MODULE POWER TYPE | GEN 4 (24 VOLT BUS)
| MODULE SIZE | 24X16
| PIXEL PITCH | 20
PIXEL HEIGHT |  | 48
PIXEL WIDTH |  | 48
TYPE |  | FULL MATRIX
DISPLAY INTERFACE |  | 1
PERIPHERAL CONFIGURATION |  |  |  |  | 1 & 2
OPTION |  | VALUE | ADDRESS | LOCATION
LIGHT (LUX) |  | LINE | DEFAULT | ON DISPLAY INTERFACE
TEMP |  | MODULE | DEFAULT | ON DISPLAY INTERFACE
HUMIDITY |  | NONE | -- | --
ISOLATION BOARD |  | 2 | -- | VIP 1
DOOR SWITCH (SIGN) |  | 1 | -- | --
RPM SENSORS |  | 1 | -- | --
AIRFLOW SENSORS |  | NO | -- | --
DEFOG HEATERS |  | NO | -- | --
FACE FANS |  | NO | -- | --
VENT FANS |  | YES | -- | --
BEACONS |  | 0 | -- | --
SURGE SUPPRESSORS |  | 1 | -- | --
ADVANCED SETUP |  |  |  |  | 1 & 2
DOOR SWITCH 2 (TC) |  | 1 | 1 | VIP 1
|  | N/A | -- | N/A
|  | -- | -- | N/A
|  | -- | -- | N/A
|  | -- | -- | N/A
|  | -- | -- | N/A
|  | -- | -- | N/A
|  | -- | -- | N/A
CUSTOM OPTIONS
TRANSLATION TABLE |  |  | ER-4281644
CONTROLLER CONFIGURATION PACKAGE |  |  | N/A
MULTI-DIRECTIONAL LIGHT SENSOR (MDLS) |  |  | N/A
I/O |  |  | N/A
DD4281603 |  | C28181 City of Glendale, Site Config, VX-2428-48X48-20-RGB @3 Gen IV |  |  | Rev 00
SYSTEM CONFIGURATION |  |  |  |  | CONFIGURATION FOR DISPLAY TYPE
OPTION |  | VALUE
MODEL |  | VX |  |  | 1, 2 & 3
ACCESS |  | FRONT
MODULE | MODULE TYPE | FULL COLOR
| MODULE POWER TYPE | GEN 4 (24 VOLT BUS)
| MODULE SIZE | 24X16
| PIXEL PITCH | 20
PIXEL HEIGHT |  | 48
PIXEL WIDTH |  | 48
TYPE |  | FULL MATRIX
DISPLAY INTERFACE |  | 1
PERIPHERAL CONFIGURATION |  |  |  |  | 1, 2 & 3
OPTION |  | VALUE | ADDRESS | LOCATION
LIGHT (LUX) |  | LINE | DEFAULT | ON DISPLAY INTERFACE
TEMP |  | MODULE | DEFAULT | ON DISPLAY INTERFACE
HUMIDITY |  | NONE | -- | --
ISOLATION BOARD |  | 2 | -- | VIP 1
DOOR SWITCH (SIGN) |  | 1 | -- | --
RPM SENSORS |  | 1 | -- | --
AIRFLOW SENSORS |  | NO | -- | --
DEFOG HEATERS |  | NO | -- | --
FACE FANS |  | NO | -- | --
VENT FANS |  | YES | -- | --
BEACONS |  | 0 | -- | --
SURGE SUPPRESSORS |  | 1 | -- | --
ADVANCED SETUP |  |  |  |  | 1, 2 & 3
DOOR SWITCH 2 (TC) |  | 1 | 1 | VIP 1
|  | N/A | -- | N/A
|  | -- | -- | N/A
|  | -- | -- | N/A
|  | -- | -- | N/A
|  | -- | -- | N/A
|  | -- | -- | N/A
|  | -- | -- | N/A
CUSTOM OPTIONS
TRANSLATION TABLE |  |  | ER-4281648
CONTROLLER CONFIGURATION PACKAGE |  |  | N/A
MULTI-DIRECTIONAL LIGHT SENSOR (MDLS) |  |  | N/A
I/O |  |  | N/A
DD4281603 |  | C28181 City of Glendale, Site Config, VX-2428-48X48-20-RGB @5 Gen IV |  |  | Rev 00
SYSTEM CONFIGURATION |  |  |  |  | CONFIGURATION FOR DISPLAY TYPE
OPTION |  | VALUE
MODEL |  | VX |  |  | 1, 2, 3, 4 & 5
ACCESS |  | FRONT
MODULE | MODULE TYPE | FULL COLOR
| MODULE POWER TYPE | GEN 4 (24 VOLT BUS)
| MODULE SIZE | 24X16
| PIXEL PITCH | 20
PIXEL HEIGHT |  | 48
PIXEL WIDTH |  | 48
TYPE |  | FULL MATRIX
DISPLAY INTERFACE |  | 1
PERIPHERAL CONFIGURATION |  |  |  |  | 1, 2, 3, 4 & 5
OPTION |  | VALUE | ADDRESS | LOCATION
LIGHT (LUX) |  | LINE | DEFAULT | ON DISPLAY INTERFACE
TEMP |  | MODULE | DEFAULT | ON DISPLAY INTERFACE
HUMIDITY |  | NONE | -- | --
ISOLATION BOARD |  | 3 | -- | VIP 1
DOOR SWITCH (SIGN) |  | 1 | -- | --
RPM SENSORS |  | 1 | -- | --
AIRFLOW SENSORS |  | NO | -- | --
DEFOG HEATERS |  | NO | -- | --
FACE FANS |  | NO | -- | --
VENT FANS |  | YES | -- | --
BEACONS |  | 0 | -- | --
SURGE SUPPRESSORS |  | 1 | -- | --
ADVANCED SETUP |  |  |  |  | 1, 2, 3, 4 & 5
DOOR SWITCH 2 (TC) |  | 1 | 1 | VIP 1
|  | N/A | -- | N/A
|  | -- | -- | N/A
|  | -- | -- | N/A
|  | -- | -- | N/A
|  | -- | -- | N/A
|  | -- | -- | N/A
|  | -- | -- | N/A
CUSTOM OPTIONS
TRANSLATION TABLE |  |  | ER-4281651
CONTROLLER CONFIGURATION PACKAGE |  |  | N/A
MULTI-DIRECTIONAL LIGHT SENSOR (MDLS) |  |  | N/A
I/O |  |  | N/A
Reference Drawings
Schematic, DC Power, VX-2428, 20mm, 48 Wide |  |  |  | DWG-3217573
Generic Final Assembly, VX-24** |  |  |  | DWG-3304663
Shop Drawing, VX-2428-48x48-20-* |  |  |  | DWG-3330412
Site Riser, VM/VX-**-**-20-RGB |  |  |  | DWG-3676912
Schematic, Signal, VX-2428, 20mm |  |  |  | DWG-4236184
Traffic Cabinet Drawings (Ground Mount):
Schematic, TC DC Power System, 2–4 Power Supplies, 1–3 VX-2428 Signs |  |  |  | DWG-3314629
Shop Drawing, TC, 334, Aluminum, Ground Mount, VFC, VM Power/Control |  |  |  | DWG-3433917
Schematic, Traffic Cabinet, 120 VAC, 2 Fans, 2–4 Power Supplies |  |  |  | DWG-3614881
Signal Schematic, TC, VFC, DOD, 2 Doors, 2 Power Supplies |  |  |  | DWG-3622275
Final Assembly, TC, 334, Ground Mount, Aluminum, 2 PS-16, 3-20A, VFC |  |  |  | DWG-4118859
Traffic Cabinet Drawings (Pole Mount):
Shop Drawing, TC, 334, Aluminum, Pole Mount, VFC, VM Power/Control |  |  |  | DWG-3433918
Signal Schematic, TC, VFC, DOD, 2 Doors, 3 Power Supplies |  |  |  | DWG-3737023
Schematic, Traffic Cabinet, 120 VAC, 2 Fans, 2–4 Power Supplies |  |  |  | DWG-4156389
Schematic, TC DC Power System, 2–4 Power Supplies, 4–6 Signs, 20A |  |  |  | DWG-4205326
Final Assembly, TC, 334, Pole Mount, Aluminum, 3 PS-16, 6-20A, VFC |  |  |  | DWG-4282424
Site Notes | 3 different TT depending on amount of signs |  | 04281651, 04281644, 04281648
Site setup for rows
Note on D13: Pat Lilla: This is the quantity of VCB's in one sign.
Note on D27: Will Tucker: - No beacons - select 0 - Beacons - select 1 - We do not use option 2 at this point. Email from Scott Donelan: 0 = no beacons 1 = create 1 beacon peripheral 2 = create 2 beacon peripherals I believe when you choose ‘1’ then we set / clr the 1st dedicated beacon output. If you were to choose ‘2’ then a second beacon peripheral would also set the 2nd dedicated beacon output (though maybe that’s never needed).
Note on D58: Pat Lilla: This is the quantity of VCB's in one sign.
Note on D72: Will Tucker: - No beacons - select 0 - Beacons - select 1 - We do not use option 2 at this point. Email from Scott Donelan: 0 = no beacons 1 = create 1 beacon peripheral 2 = create 2 beacon peripherals I believe when you choose ‘1’ then we set / clr the 1st dedicated beacon output. If you were to choose ‘2’ then a second beacon peripheral would also set the 2nd dedicated beacon output (though maybe that’s never needed).
Note on D103: Pat Lilla: This is the quantity of VCB's in one sign.
Note on D117: Will Tucker: - No beacons - select 0 - Beacons - select 1 - We do not use option 2 at this point. Email from Scott Donelan: 0 = no beacons 1 = create 1 beacon peripheral 2 = create 2 beacon peripherals I believe when you choose ‘1’ then we set / clr the 1st dedicated beacon output. If you were to choose ‘2’ then a second beacon peripheral would also set the 2nd dedicated beacon output (though maybe that’s never needed).
Note on F23: Pat Lilla: CAN is with the VCB in the sign. I/O is with the VCB in the VCB Enclosure for VM's
Note on F68: Pat Lilla: CAN is with the VCB in the sign. I/O is with the VCB in the VCB Enclosure for VM's
Note on F113: Pat Lilla: CAN is with the VCB in the sign. I/O is with the VCB in the VCB Enclosure for VM's
Note on G4: Pat Lilla: When using a VFC to control multiple signs, this is the quantity of signs for the the same sign type and size. Example 1,2,3,4
Note on G49: Pat Lilla: When using a VFC to control multiple signs, this is the quantity of signs for the the same sign type and size. Example 1,2,3,4
Note on G94: Pat Lilla: When using a VFC to control multiple signs, this is the quantity of signs for the the same sign type and size. Example 1,2,3,4