## Sheet1
DD4858903 | C28332 Penn Turnpike, Site Config, VM-1029-7X90-46-A G5 |  |  |  | Rev 01
SYSTEM CONFIGURATION VM-1029-7X90-46-A @1 |  |  |  |  | SIGN/S
OPTION |  | VALUE
MODEL |  | VM |  |  | 1
ACCESS |  | FRONT
MODULE | MODULE TYPE | MONOCHROME
| MODULE POWER TYPE | GEN 4 (24 VOLT BUS)
| MODULE SIZE | 7X5
| PIXEL PITCH | 46
PIXEL HEIGHT |  | 7
PIXEL WIDTH |  | 90
TYPE |  | FULL MATRIX
DISPLAY INTERFACE |  | 1
WIRING LAYOUT |  | BAYS
PERIPHERAL CONFIGURATION - GUIDED SETUP |  |  |  |  | 1
OPTION |  | VALUE | ADDRESS | LOCATION
LIGHT (LUX) |  | LINE | DEFAULT | ON DISPLAY INTERFACE
TEMP |  | MODULE | DEFAULT | ON DISPLAY INTERFACE
HUMIDITY |  | NO | -- | --
ISOLATION BOARD |  | NO | --
DC I/O |  | NO
VCB II Retro |  | NO
DOOR SWITCH (SIGN) |  | 1 | -- | CONNECT TO MODULE - NO
AIRFLOW SENSORS |  | NO | --
RPM SENSORS |  | NO | -- | --
CABINET HEATERS |  | NO | -- | --
DEFOG HEATERS |  | NO | -- | --
FACE FANS |  | NO | -- | --
VENT FANS |  | YES | -- | --
BEACONS |  | NO | -- | --
SURGE SUPPRESSORS |  | 1 | -- | --
POWER SYSTEM |  | PS Redundancy Board
Ethernet I/O Setup |  |  |  |  | 1
The Ethernet I/O will need to have the jumper placed so the Outputs are enabled on the configurable Terminal block (COM1). This will be used for the Fault Ok Reporting. The Ethernet I/O needs to be setup before the advanced Setup below can be setup. Follow DD3709979 (which can be pulled up in a online search.) Note: Option 1 has been setup with default IPs for the current system backup file. May need to update IP to installation requirements.
PERIPHERAL CONFIGURATION - ADVANCED SETUP |  |  |  |  | 1
|  | N/A | N/A | N/A
ADD OVER HEIGHT DETECTOR | ETHERNET I/O 1 | INVERTED - NO | Permanent - 1
| CONTROL PIN - 1 | Message To Run - Permanent
ADD OVER HEIGHT DETECTOR | ETHERNET I/O 1 | INVERTED - NO | Permanent - 2
| CONTROL PIN - 2 | Message To Run - Permanent
Add Fault Ok Output | ETHERNET I/O 1 | Control Pin - 1
CUSTOM OPTIONS |  |  |  |  | 1
SYSTEM BACKUP FILES |  |  | DD4859327
TRANSLATION TABLE |  |  | ER-4858910
CONTROLLER CONFIGURATION PACKAGE |  |  | ER-5009000
Reference Drawings
VM-1029-7x90-46-A Drawings:
Site Riser, VM, Power and Control in Sign, One Sign |  |  | DWG-4274465
Schematic, VM-1020, Fan Detail |  |  | DWG-4636940
Schematic, Signal, VM-1020, One Surge |  |  | DWG-4647302
Shop Drawing, VM-1029-7x90-46, with Z-brackets, 316 SS |  |  | DWG-4736426
Schematic, VM-1020, AC, Redundancy, 46mm, 90W |  |  | DWG-4857674
Final Assembly, VM-1029-7x90-46 |  |  | DWG-4860844
Traffic Cabinet Drawings:
Signal Schematic, Traffic Cabinet, VFC, Door Open Detection, Two Door |  |  | DWG-3099653
Schematic, 334 Traffic Cabinet, Door Switch and Light, Two Door |  |  | DWG-3160822
Shop Drawing, Traffic Cabinet, 334, Ground Mount, Heater, VFC |  |  | DWG-3433969
Schematic, Traffic Cabinet, 120 VAC (2W G), Two Fan, One-Four Signs |  |  | DWG-4281328
Final Assembly, Traffic Cabinet, 334, Ground Mount, Heater, VFC |  |  | DWG-5006765
Site Notes
Note on B54: Will Tucker: When short error status has an error then it will report it using this option.
Note on D12: Will Tucker: - P2183 VMs are full Matrix - P1447 VMs would use Line Matrix.
Note on D13: Pat Lilla: This is the quantity of VCB's in one sign.
Note on D14: Will Tucker: - P2183 VMs are by BAYS - P1447 VMs are by ROWS
Note on D18: Pat Lilla: LINE is the light sensor on the Module.
Note on D26: Will Tucker: - P1447 - Has RPM - P2183 - No RPM
Note on D31: Will Tucker: - No beacons - select 0 - Beacons - select 1 - We do not use option 2 at this point. Email from Scott Donelan: 0 = no beacons 1 = create 1 beacon peripheral 2 = create 2 beacon peripherals I believe when you choose ‘1’ then we set / clr the 1st dedicated beacon output. If you were to choose ‘2’ then a second beacon peripheral would also set the 2nd dedicated beacon output (though maybe that’s never needed).
Note on D45: Will Tucker: - By Brightness used with Alpha UPS - By Power used with Multilink UPS
Note on D50: Will Tucker: INVERTED - NO, WHEN GOING TO VFC INVERTED - YES, WHEN GOING TO DC I/O BOARD
Note on D52: Will Tucker: INVERTED - NO, WHEN GOING TO VFC INVERTED - YES, WHEN GOING TO DC I/O BOARD
Note on E47: Will Tucker: - Address will only change when the PSRBs are in a TC.
Note on F25: Pat Lilla: - CAN used when VCB is in the sign. - I/O used when VCB in the VCB Enclosure
Note on F45: Will Tucker: Default IP on the Multilink is 172.16.192.50.
Note on F47: Will Tucker: PSRB location - On Display Interface - In Sign - VIP 1 - In TC
Note on F51: Will Tucker: INVERTED - NO, WHEN GOING TO VFC INVERTED - YES, WHEN GOING TO DC I/O BOARD
Note on F53: Will Tucker: INVERTED - NO, WHEN GOING TO VFC INVERTED - YES, WHEN GOING TO DC I/O BOARD
Note on G4: Pat Lilla: When using a VFC to control multiple signs, this is the quantity of signs for the the same sign type and size. Example 1,2,3,4