## Sheet1
DD4588238 |  | C28348 Washington DOT, Site Config, VX-2420-64X80-20-RGB Gen I @3 |  |  | Rev 00
SYSTEM CONFIGURATION |  |  |  |  | CONFIGURATION FOR DISPLAY TYPE
OPTION |  | VALUE
MODEL |  | VX |  |  | 1, 2 & 3
ACCESS |  | FRONT
MODULE | MODULE TYPE | FULL COLOR
| MODULE POWER TYPE | GEN 4 (24 VOLT BUS)
| MODULE SIZE | 16X16
| PIXEL PITCH | 20
PIXEL HEIGHT |  | 64
PIXEL WIDTH |  | 80
TYPE |  | FULL MATRIX
DISPLAY INTERFACE |  | 1
PERIPHERAL CONFIGURATION |  |  |  |  | 1, 2 & 3
OPTION |  | VALUE | ADDRESS | LOCATION
LIGHT (LUX) |  | LINE | DEFAULT | ON DISPLAY INTERFACE
TEMP |  | MODULE | DEFAULT | ON DISPLAY INTERFACE
HUMIDITY |  | NONE | -- | --
ISOLATION BOARD |  | 0 | -- | --
DOOR SWITCH (SIGN) |  | 1 | -- | --
RPM SENSORS |  | 4 | -- | --
AIRFLOW SENSORS |  | NO | -- | --
DEFOG HEATERS |  | NO | -- | --
FACE FANS |  | NO | -- | --
VENT FANS |  | YES | -- | --
BEACONS |  | 0 | -- | --
SURGE SUPPRESSORS |  | 1 | -- | --
ADVANCED SETUP |  |  |  |  | 1, 2 & 3
ADD POWER SUPPLY |  | 7 | N/A | N/A
|  | N/A | -- | N/A
|  | -- | -- | N/A
|  | -- | -- | N/A
|  | -- | -- | N/A
|  | -- | -- | N/A
|  | -- | -- | N/A
|  | -- | -- | N/A
CUSTOM OPTIONS
TRANSLATION TABLE |  |  | N/A
CONTROLLER CONFIGURATION PACKAGE |  |  | N/A
MULTI-DIRECTIONAL LIGHT SENSOR (MDLS) |  |  | N/A
I/O |  |  | N/A
DD4588238 |  | C28348 Washington DOT, Site Config, VX-2420-64X80-20-RGB Gen I @4 |  |  | Rev 00
SYSTEM CONFIGURATION |  |  |  |  | CONFIGURATION FOR DISPLAY TYPE
OPTION |  | VALUE
MODEL |  | VX |  |  | 1, 2, 3 & 4
ACCESS |  | FRONT
MODULE | MODULE TYPE | FULL COLOR
| MODULE POWER TYPE | GEN 4 (24 VOLT BUS)
| MODULE SIZE | 16X16
| PIXEL PITCH | 20
PIXEL HEIGHT |  | 64
PIXEL WIDTH |  | 80
TYPE |  | FULL MATRIX
DISPLAY INTERFACE |  | 1
PERIPHERAL CONFIGURATION |  |  |  |  | 1, 2, 3 & 4
OPTION |  | VALUE | ADDRESS | LOCATION
LIGHT (LUX) |  | LINE | DEFAULT | ON DISPLAY INTERFACE
TEMP |  | MODULE | DEFAULT | ON DISPLAY INTERFACE
HUMIDITY |  | NONE | -- | --
ISOLATION BOARD |  | 0 | -- | --
DOOR SWITCH (SIGN) |  | 1 | -- | --
RPM SENSORS |  | 4 | -- | --
AIRFLOW SENSORS |  | NO | -- | --
DEFOG HEATERS |  | NO | -- | --
FACE FANS |  | NO | -- | --
VENT FANS |  | YES | -- | --
BEACONS |  | 0 | -- | --
SURGE SUPPRESSORS |  | 1 | -- | --
ADVANCED SETUP |  |  |  |  | 1, 2, 3 & 4
ADD POWER SUPPLY |  | 7 | N/A | N/A
|  | N/A | -- | N/A
|  | -- | -- | N/A
|  | -- | -- | N/A
|  | -- | -- | N/A
|  | -- | -- | N/A
|  | -- | -- | N/A
|  | -- | -- | N/A
CUSTOM OPTIONS
TRANSLATION TABLE |  |  | N/A
CONTROLLER CONFIGURATION PACKAGE |  |  | N/A
MULTI-DIRECTIONAL LIGHT SENSOR (MDLS) |  |  | N/A
I/O |  |  | N/A
Reference Drawings
Shop Drawing, VX-242X-64X80-20-* |  |  | DWG-1101269
Site Interconnect, One–Eight VX-2420 with One Controller |  |  | DWG-3299962
Schematic, Signal, VX-2420-64x80-20-RGB |  |  | DWG-4587883
Site Riser, Three VX-2420-64x80-20-RGB, VFC in Traffic Cabinet |  |  | DWG-4588119
Site Riser, Four VX-2420-64x80-20-RGB, VFC in Traffic Cabinet |  |  | DWG-4588219
Schematic, VX-2420-64x80-20-RGB, DC POWER |  |  | DWG-4588428
Schematic, VX-2420-64x80-20-RGB, Module DC Power |  |  | DWG-4588459
Schematic, VX-2420-64x80-20-RGB, 120 VAC |  |  | DWG-4588680
Rear Electrical, VX-2420-64x80-20-RGB, Auxiliary Control Panel |  |  | DWG-4590551
Site Notes
Note on D13: Pat Lilla: This is the quantity of VCB's in one sign.
Note on D27: Will Tucker: - No beacons - select 0 - Beacons - select 1 - We do not use option 2 at this point. Email from Scott Donelan: 0 = no beacons 1 = create 1 beacon peripheral 2 = create 2 beacon peripherals I believe when you choose ‘1’ then we set / clr the 1st dedicated beacon output. If you were to choose ‘2’ then a second beacon peripheral would also set the 2nd dedicated beacon output (though maybe that’s never needed).
Note on D58: Pat Lilla: This is the quantity of VCB's in one sign.
Note on D72: Will Tucker: - No beacons - select 0 - Beacons - select 1 - We do not use option 2 at this point. Email from Scott Donelan: 0 = no beacons 1 = create 1 beacon peripheral 2 = create 2 beacon peripherals I believe when you choose ‘1’ then we set / clr the 1st dedicated beacon output. If you were to choose ‘2’ then a second beacon peripheral would also set the 2nd dedicated beacon output (though maybe that’s never needed).
Note on F23: Pat Lilla: CAN is with the VCB in the sign. I/O is with the VCB in the VCB Enclosure for VM's
Note on F68: Pat Lilla: CAN is with the VCB in the sign. I/O is with the VCB in the VCB Enclosure for VM's
Note on G4: Pat Lilla: When using a VFC to control multiple signs, this is the quantity of signs for the the same sign type and size. Example 1,2,3,4
Note on G49: Pat Lilla: When using a VFC to control multiple signs, this is the quantity of signs for the the same sign type and size. Example 1,2,3,4