## Sheet1
DD4556318 |  | C28359 Iowa DOT, Site Config, VF-2020-112X624-20-RGB Gen IV |  |  | Rev 00
SYSTEM CONFIGURATION |  |  |  |  | CONFIGURATION FOR DISPLAY TYPE
OPTION |  | VALUE
MODEL |  | VF |  |  | 1
ACCESS |  | WALK-IN
MODULE | MODULE TYPE | FULL COLOR
| MODULE POWER TYPE | GEN 4 (24 VOLT BUS)
| MODULE SIZE | 16X16
| PIXEL PITCH | 20
PIXEL HEIGHT |  | 112
PIXEL WIDTH |  | 624
TYPE |  | FULL MATRIX
DISPLAY INTERFACE |  | 2
WIRING LAYOUT |  | BAYS
PERIPHERAL CONFIGURATION |  |  |  |  | 1
OPTION |  | VALUE | ADDRESS | LOCATION
LIGHT (LUX) |  | AMBIENT | DEFAULT | ON DISPLAY INTERFACE
LIGHT (LUX) |  | FRONT | DEFAULT | ON DISPLAY INTERFACE
LIGHT (LUX) |  | REAR | DEFAULT | ON DISPLAY INTERFACE
LIGHT (LUX) |  | LINE | DEFAULT | ON DISPLAY INTERFACE
TEMP |  | EXTERNAL | DEFAULT | ON DISPLAY INTERFACE
TEMP |  | INTERNAL | DEFAULT | ON DISPLAY INTERFACE
TEMP |  | MODULE | DEFAULT | ON DISPLAY INTERFACE
HUMIDITY |  | INTERNAL | DEFAULT | ON DISPLAY INTERFACE
ISOLATION BOARD |  | 8 | -- | ON DISPLAY INTERFACE
DOOR SWITCH (SIGN) |  | 1 | -- | --
RPM SENSORS |  | 7 | -- | --
AIRFLOW SENSORS |  | NO | -- | --
CABINET HEATERS |  | YES | -- | --
DEFOG HEATERS |  | YES | -- | --
FACE FANS |  | NO | -- | --
VENT FANS |  | YES | -- | --
BEACONS |  | 0 | -- | --
SURGE SUPPRESSORS |  | 1 | -- | --
ADVANCED SETUP |  |  |  |  | 1
|  | N/A | N/A | N/A
|  | N/A | -- | N/A
|  | -- | -- | N/A
|  | -- | -- | N/A
|  | -- | -- | N/A
|  | -- | -- | N/A
|  | -- | -- | N/A
|  | -- | -- | N/A
CUSTOM OPTIONS
TRANSLATION TABLE |  |  | ER-4120588
CONTROLLER CONFIGURATION PACKAGE |  |  | N/A
MULTI-DIRECTIONAL LIGHT SENSOR (MDLS) |  |  | N/A
I/O |  |  | N/A
Reference Drawings
Shop Drawing, VF-20**-112x624-20-* |  |  |  | DWG-3363323
Schematic, VF-2020-112x624-20-RGB, 120 VAC, 6–8 Power Supplies |  |  |  | DWG-4120677
Schematic, Signal, VF-2020-112x624-RGB |  |  |  | DWG-4121394
Schematic, Service Control Panel, 120 VAC, VF-2020-112x624-20-RGB, 8 PS |  |  |  | DWG-4121545
Site Riser, One VF-2X20, VFC in Sign, Two VCBs |  |  |  | DWG-4122113
Rear Electrical, VF-2020-112x624-20-RGB, Cabinet Comfort Heaters, VFC |  |  |  | DWG-4558054
Site Notes
Note on G4: Pat Lilla: When using a VFC to control multiple signs, this is the quantity of signs for the the same sign type and size. Example 1,2,3,4
Note on D13: Pat Lilla: This is the quantity of VCB's in one sign.
Note on D34: Will Tucker: - No beacons - select 0 - Beacons - select 1 - We do not use option 2 at this point. Email from Scott Donelan: 0 = no beacons 1 = create 1 beacon peripheral 2 = create 2 beacon peripherals I believe when you choose ‘1’ then we set / clr the 1st dedicated beacon output. If you were to choose ‘2’ then a second beacon peripheral would also set the 2nd dedicated beacon output (though maybe that’s never needed).