## Sheet1
DD4698115 | C28380 Bay Area Transportation Authority, Site Config, VC6-80X125-15-RGB-SF @4 |  |  |  | REV 00
SYSTEM CONFIGURATION |  |  |  |  | CONFIGURATION FOR DISPLAY TYPE
OPTION |  | VALUE |  |  | (SEE NOTE 2) VFC (PRIMARY) & VFC (BACKUP) 1, 2, 3, 4
MODEL |  | VS6 (GS6)
ACCESS |  | FRONT
MODULE | MODULE TYPE | FULL COLOR
| MODULE POWER TYPE | ProLink5
| MODULE SIZE | 20X25
| PIXEL PITCH | 16
PIXEL HEIGHT |  | 80
PIXEL WIDTH |  | 125
TYPE |  | FULL MATRIX
DISPLAY INTERFACE |  | 1
ADVANCED SETUP |  |  |  |  | (SEE NOTE 2) VFC (PRIMARY) & VFC (BACKUP) 1, 2, 3, 4
LIGHT (LUX) |  | FRONT | 2 | ON DISPLAY INTERFACE
TEMP |  | MODULE | DEFAULT | ON DISPLAY INTERFACE
DC I/O 1 |  | SWITCH 5 ON | -- | ON VIP
ADD SWITCH |  | DC I/O 1 | SEE NOTE 1 | N/A
|  | -- | -- | N/A
CUSTOM OPTIONS |  |  |  |  | (SEE NOTE 2) VFC (PRIMARY) & VFC (BACKUP) 1, 2, 3, 4
TRANSLATION TABLE |  |  | ER-4698014
PERMANENT MESSAGE PACKAGE |  |  | ER-5447659
NOTE 1: |  |  | NOTE 2: | The active controller needs to have it's VIP Output enabled.
| DISPLAY 1 WILL BE SETUP ON SWITCH 1 |  |  | The other controller that is inactive will have the VIP Output
| DISPLAY 2 WILL BE SETUP ON SWITCH 2 |  |  | disabled. This option is set in the VIP web configuration page.
| DISPLAY 3 WILL BE SETUP ON SWITCH 3 |  |  | In the event of power/signal loss of primary VFC the Output on
| DISPLAY 4 WILL BE SETUP ON SWITCH 4 |  |  | the Backup VFC will have to manually be changed to Active.
Reference Drawings
Block Diagram, VC6-13-02, Small Matrix, VFC |  |  |  | DWG-3418930
Schematic, VC6 Small Matrix, General |  |  |  | DWG-3418931
Electrical Layout, VC6-4x(3-8)-RGB-13/14-02 |  |  |  | DWG-3418933
Power Specification, GS6-(1-6)x(3-20)-RGB-13-02, 120 / 240 and 240 |  |  |  | DWG-3530673
Shop Drawing, V*6-R 4'8"x6'9" (4x5 Modules), Z-Bracket |  |  |  | DWG-4631890
Site Riser, 4 VC6, Primary/Backup VFC Setup in Enclosure |  |  |  | DWG-4697717
Schematic, DC Input Panel, 4 In, 24V, Primary/Backup VFC |  |  |  | DWG-4698464
Site Notes | Tech states that there are 2 external I/O boards per the site config sheet that do not have any external equipment connected to them. Tech states that the CAN connections are hooked up.
Tech states that the external equipment (solid state relay) is connected directly to J2 on VFC
Note on E25: Will Tucker: THIS WAS ADDED ON 5/1/24 - STEVE REQUESTED A DD FOR PERM MSG. THIS WAS CREATED AND ADDED TO THE SITE CONFIG.