## Sheet1
DD4623835 |  | C28395 Dynniq Tii Ireland, Site Config, VF-2369-96X384-20-RGB |  |  | Rev 00
SYSTEM CONFIGURATION |  |  |  |  | CONFIGURATION FOR DISPLAY TYPE
OPTION |  | VALUE
MODEL |  | VF |  |  | 1
ACCESS |  | REAR
MODULE | MODULE TYPE | FULL COLOR
| MODULE POWER TYPE | ProLink5
| MODULE SIZE | 16X16
| PIXEL PITCH | 20
PIXEL HEIGHT |  | 96
PIXEL WIDTH |  | 384
TYPE |  | FULL MATRIX
DISPLAY INTERFACE |  | 2
WIRING LAYOUT |  | BAYS
PERIPHERAL CONFIGURATION |  |  |  |  | 1
OPTION |  | VALUE | ADDRESS | LOCATION
ADD LIGHT SENSORS (LUX) |  | MULTI-DIRECTIONAL (MDLS) | DEFAULT | ON DISPLAY INTERFACE
ADD TEMP SENSORS |  | MODULE | DEFAULT | ON DISPLAY INTERFACE
HAS HUMIDITY SENSORS |  | NO | DEFAULT | ON DISPLAY INTERFACE
HAS ISOLATION BOARDS |  | NO | -- | ON DISPLAY INTERFACE
HAS DCIO |  | YES | -- | --
VCB II RETRO |  | NO | -- | --
HAS DOOR SENSORS (SIGN) |  | YES 1 | -- | NOT CONNECTED TO MODULE
HAS AIRFLOW SENSORS |  | NO | -- | --
HAS RPM SENSORS |  | YES | -- | --
SPECIFY TEMPERATURE ZONE |  | LOW TEMP (LT)
ADD CABINET HEATERS |  | NO | -- | --
ADD DEFOG HEATERS |  | NO | -- | --
FACE FANS |  | NO | -- | --
ADD VENT FANS |  | YES | -- | --
HAS BEACONS |  | YES | -- | --
HAS SURGE SUPPRESSORS |  | YES 1 | -- | --
CHOOSE POWER SYSTEM |  | Gen IV (Default) | -- | --
ADVANCED SETUP |  |  |  |  | 1
|  | N/A | N/A | N/A
|  | N/A | -- | N/A
|  | -- | -- | N/A
|  | -- | -- | N/A
|  | -- | -- | N/A
|  | -- | -- | N/A
|  | -- | -- | N/A
|  | -- | -- | N/A
CUSTOM OPTIONS
TRANSLATION TABLE |  |  | ER-4622064
CONTROLLER CONFIGURATION PACKAGE |  |  | N/A
Reference Drawings
Fiber Routing, PLR and AC Power Entrance, VF-23XX |  |  |  | DWG-3612835
SATA Routing, PLR and Power Entrance Locations |  |  |  | DWG-3612838
Light Sensor Assembly and Installation, VF-23** |  |  |  | DWG-3788300
Site Riser, One Sign, Section 101/201, One TC, VFC, 230 VAC |  |  |  | DWG-3798861
Final Assembly Details, VF-23** |  |  |  | DWG-3916210
Shop Drawing, VF-2369-96x384-20-RGB, 6x24 Modules, MS3 |  |  |  | DWG-4238654
Structure, Mounting, VF-2360-6x24, MS3, 9.675m Gantry |  |  |  | DWG-4238655
Structure, Mounting, VF-2360-6x24, MS3, 9.675m Gantry |  |  |  | DWG-4239158
Detail, Bottom Infill Plate Mounting, VF-2360, MS3 |  |  |  | DWG-4286906
Schematic, Power Supply Group, Four High, Three Full Bays, BRD |  |  |  | DWG-4557577
Schematic, Power Supply Group, Four High, Three Full Bays and Fan, BRD |  |  |  | DWG-4557863
Schematic, Power Supply Group, Four High, Two Full/One Partial Bay, Fan |  |  |  | DWG-4557887
Schematic, Signal, CAN Network, One I/O with Extensions |  |  |  | DWG-4559671
Assembly, Lantern Controller, Four Lanterns, VF-2369 |  |  |  | DWG-4611871
Schematic, Power Entrance, 120 or 240 VAC |  |  |  | DWG-4620578
Component Layout, Bottom 101 Section, Front View, 4x26 |  |  |  | DWG-4623857
Component Layout, Top 201 Section, Front View, 4x26 |  |  |  | DWG-4623898
Component Layout, Bottom 101 Section, Rear View, 4x26 |  |  |  | DWG-4623905
Component Layout, Top 201 Section, Rear View, 4x26 |  |  |  | DWG-4623910
Schematic, Power Distribution, 230 VAC, 10 Position, Bottom Section |  |  |  | DWG-4624280
Schematic, I/O Board, Nine Fans, DD, Four Lanterns, Bottom Section |  |  |  | DWG-4624332
Schematic, I/O Board, Nine Fans, DD, Four Lanterns, Top Section |  |  |  | DWG-4624821
Schematic, Lantern Controller, DIN Relays |  |  |  | DWG-4625990
Installation, Lantern, 8", VF-2369 |  |  |  | DWG-4635163
Assembly, Power Distribution, 230, MD, Top Section, VF-23*9 |  |  |  | DWG-4636543
Border, 12.48", Lanterns, VF-2369-96x384-20-RGB |  |  |  | DWG-4636544
Site Notes
Note on D13: Pat Lilla: This is the quantity of PLR's in one sign.
Note on G4: Pat Lilla: When using a VFC to control multiple signs, this is the quantity of signs for the the same sign type and size. Example 1,2,3,4