## Sheet1
DD4597170 |  | C28398 Town of Chapel Hill, Site Config, VC6-64X140-19-RGB-SF
SYSTEM CONFIGURATION |  |  |  |  | CONFIGURATION FOR DISPLAY TYPE
OPTION |  | VALUE |  |  | 1
MODEL |  | GS6
ACCESS |  | FRONT
MODULE | MODULE TYPE | FULL COLOR
| MODULE POWER TYPE | ProLink5
| MODULE SIZE | 16x20
| PIXEL PITCH | 20
PIXEL HEIGHT |  | 64
PIXEL WIDTH |  | 140
TYPE |  | FULL MATRIX
DISPLAY INTERFACE |  | 1
ADVANCED SETUP |  |  |  |  | 1
LIGHT (LUX) |  | FRONT | 2 | ON DISPLAY INTERFACE
TEMP |  | MODULE | DEFAULT | ON DISPLAY INTERFACE
|  | -- | -- | N/A
|  | -- | -- | N/A
|  | -- | -- | N/A
CUSTOM OPTIONS |  |  |  |  | 1
TRANSLATION TABLE |  |  | ER-4597297
CONTROLLER CONFIGURATION PACKAGE |  |  | N/A
MULTI-DIRECTIONAL LIGHT SENSOR (MDLS) |  |  | N/A
I/O |  |  | N/A
Reference Drawings
Shop Drawing, GS6-R, 4' 8"x9' 5" (4x7 Modules) |  |  |  | DWG-3120234
Block Diagram, VC6-13-02, Small Matrix, VFC |  |  |  | DWG-3418930
Schematic, VC6 Small Matrix, General |  |  |  | DWG-3418931
Electrical Layout, VC6-4x(3-8)-RGB-13/14-02 |  |  |  | DWG-3418933
Power Specification, GS6-(1-6)x(3-20)-RGB-13-02, 120/240 and 240 |  |  |  | DWG-3530673
Site Riser, One VC6, VFC in Enclosure |  |  |  | DWG-4597164
Signal, Schematic, Traffic Cabinet, VFC, Door Open Detection, Two Doors |  |  |  | DWG-3099653
Shop Drawing, TC, 336S, Aluminum, Pole Mount, Controller UPS, VFC |  |  |  | DWG-3433929
Schematic, 336S, Traffic Cabinet, Door Switch and Light, Two Doors |  |  |  | DWG-3526733
Schematic, UPS and UPS Battery Assembly Interconnect |  |  |  | DWG-3562644
Final Assembly, TC, 336S Pole Mount, Aluminum, Controller UPS, VFC, 50A |  |  |  | DWG-4597167
Schematic, Traffic Cabinet, One 120 VAC Sign, One 12/240 VAC Sign |  |  |  | DWG-4597359
Site Notes