## Sheet1
DD4616143 |  | C28432 Northwest Parkway Toll Authority, Site Config, VM-1020-16X48-20-RGB Gen IV |  |  | Rev 00
SYSTEM CONFIGURATION |  |  |  |  | CONFIGURATION FOR DISPLAY TYPE
OPTION |  | VALUE
MODEL |  | VM |  |  | 1 1 & 2
ACCESS |  | FRONT
MODULE | MODULE TYPE | FULL COLOR
| MODULE POWER TYPE | GEN 4 (24 VOLT BUS)
| MODULE SIZE | 16X16
| PIXEL PITCH | 20
PIXEL HEIGHT |  | 16
PIXEL WIDTH |  | 48
TYPE |  | LINE MATRIX
DISPLAY INTERFACE |  | 1
PERIPHERAL CONFIGURATION |  |  |  |  | 1 1 & 2
OPTION |  | VALUE | ADDRESS | LOCATION
LIGHT (LUX) |  | LINE | DEFAULT | ON DISPLAY INTERFACE
TEMP |  | MODULE | DEFAULT | ON DISPLAY INTERFACE
HUMIDITY |  | NONE | -- | --
ISOLATION BOARD |  | 2 | -- | VIP 1
DOOR SWITCH (SIGN) |  | 1 | -- | --
RPM SENSORS |  | 1 | -- | --
AIRFLOW SENSORS |  | NO | -- | --
DEFOG HEATERS |  | NO | -- | --
FACE FANS |  | NO | -- | --
VENT FANS |  | YES | -- | --
BEACONS |  | 0 | -- | --
SURGE SUPPRESSORS |  | 1 | -- | --
ADVANCED SETUP |  |  |  |  | 1 1 & 2
DOOR SWITCH 2 (TC) |  | 1 | 1 | VIP 1
|  | N/A | -- | N/A
|  | -- | -- | N/A
|  | -- | -- | N/A
|  | -- | -- | N/A
|  | -- | -- | N/A
|  | -- | -- | N/A
|  | -- | -- | N/A
CUSTOM OPTIONS
TRANSLATION TABLE |  |  | N/A
CONTROLLER CONFIGURATION PACKAGE |  |  | N/A
MULTI-DIRECTIONAL LIGHT SENSOR (MDLS) |  |  | N/A
I/O |  |  | N/A
Reference Drawings
Shop Drawing, VM-102*-16x48-20-* |  |  |  | DWG-3078284
Generic Final Assembly, VM-1020-**x**-20, VCB |  |  |  | DWG-3609544
Schematic, DC Power, VM-1020, 20mm, 48 Wide |  |  |  | DWG-3650605
Site Riser, VM/VX-**-**-20-RGB |  |  |  | DWG-3676912
Site Riser, VM/VX-**-***-20-RBG, 1 Sign |  |  |  | DWG-3972976
Schematic, Signal, VM-1020-16x48-20-RGB |  |  |  | DWG-4582978
Shop Drawing, TC, 336S, Aluminum, Pole Mount, VM Power/Control, VFC |  |  |  | DWG-3433916
Schematic, 336S Traffic Cabinet, Door Switch and Light, 2 Doors |  |  |  | DWG-3526733
Signal, Schematic, Traffic Cabinet, VFC, DOD, 2 Doors, 2 Power Supplies |  |  |  | DWG-3622275
Schematic, Traffic Cabinet, 120 VAC, 2 Fans, 2–4 Power Supplies |  |  |  | DWG-4156389
Schematic, TC DC Power System, 2–4 Power Supplies, 1–3 Signs, 20A |  |  |  | DWG-4158645
Final Assembly, TC, 336S, Pole Mount, Aluminum, 2PS-16, 3-20A, VFC |  |  |  | DWG-4201714
Site Notes
Note on D13: Pat Lilla: This is the quantity of VCB's in one sign.
Note on D17: Pat Lilla: LINE is the light sensor on the Module.
Note on D27: Will Tucker: - No beacons - select 0 - Beacons - select 1 - We do not use option 2 at this point. Email from Scott Donelan: 0 = no beacons 1 = create 1 beacon peripheral 2 = create 2 beacon peripherals I believe when you choose ‘1’ then we set / clr the 1st dedicated beacon output. If you were to choose ‘2’ then a second beacon peripheral would also set the 2nd dedicated beacon output (though maybe that’s never needed).
Note on F23: Pat Lilla: CAN is with the VCB in the sign. I/O is with the VCB in the VCB Enclosure for VM's
Note on G4: Pat Lilla: When using a VFC to control multiple signs, this is the quantity of signs for the the same sign type and size. Example 1,2,3,4