## Sheet1
DD4599859 |  | C28452 Arkansas Highway and Transportation, Site Config, VC6-96X200-19-RGB-SF @1
SYSTEM CONFIGURATION |  |  |  |  | CONFIGURATION FOR DISPLAY TYPE
OPTION |  | VALUE |  |  | 1
MODEL |  | GS6
ACCESS |  | FRONT
MODULE | MODULE TYPE | FULL COLOR
| MODULE POWER TYPE | ProLink5
| MODULE SIZE | 16x20
| PIXEL PITCH | 20
PIXEL HEIGHT |  | 96
PIXEL WIDTH |  | 200
TYPE |  | FULL MATRIX
DISPLAY INTERFACE |  | 1
ADVANCED SETUP |  |  |  |  | 1
LIGHT (LUX) |  | FRONT | 2 | ON DISPLAY INTERFACE
TEMP |  | MODULE | DEFAULT | ON DISPLAY INTERFACE
|  | -- | -- | N/A
|  | -- | -- | N/A
|  | -- | -- | N/A
CUSTOM OPTIONS |  |  |  |  | 1
TRANSLATION TABLE |  |  | ER-4178710
CONTROLLER CONFIGURATION PACKAGE |  |  | N/A
MULTI-DIRECTIONAL LIGHT SENSOR (MDLS) |  |  | N/A
I/O |  |  | N/A
C28452 Arkansas Highway and Transportation, Site Config, VC6-96X200-19-RGB-SF @2
SYSTEM CONFIGURATION |  |  |  |  | CONFIGURATION FOR DISPLAY TYPE
OPTION |  | VALUE |  |  | 1,2
MODEL |  | GS6
ACCESS |  | FRONT
MODULE | MODULE TYPE | FULL COLOR
| MODULE POWER TYPE | ProLink5
| MODULE SIZE | 16x20
| PIXEL PITCH | 20
PIXEL HEIGHT |  | 96
PIXEL WIDTH |  | 200
TYPE |  | FULL MATRIX
DISPLAY INTERFACE |  | 1
ADVANCED SETUP |  |  |  |  | 1,2
LIGHT (LUX) |  | FRONT | 2 | ON DISPLAY INTERFACE
TEMP |  | MODULE | DEFAULT | ON DISPLAY INTERFACE
|  | -- | -- | N/A
|  | -- | -- | N/A
|  | -- | -- | N/A
CUSTOM OPTIONS |  |  |  |  | 1,2
TRANSLATION TABLE |  |  | ER-4178710
CONTROLLER CONFIGURATION PACKAGE |  |  | N/A
MULTI-DIRECTIONAL LIGHT SENSOR (MDLS) |  |  | N/A
I/O |  |  | N/A
Reference Drawings
Block Diagram, VC6-13-02, Small Matrix, VFC |  |  |  | DWG-3418930
Schematic, VC6 Small Matrix, General |  |  |  | DWG-3418931
Power Specification, GS6-(1-6)x(3-20)-RGB-13-02, 120/240 and 240 |  |  |  | DWG-3530673
Shop Drawing, V*6-R, 6' 9"x13' 3" (6x10 Modules), Z-Brackets |  |  |  | DWG-4168535
Electrical Layout, VC6-6x(9-10)-RGB-13/14-02 |  |  |  | DWG-4179613
Site Riser, One VC6s, VFC in Enclosure |  |  |  | DWG-4599845
Site Riser, Two VC6s, VFC in Enclosure |  |  |  | DWG-4600224
Final Assembly, TBU Enclosure, VFC, 5.0 Enclosure |  |  |  | DWG-3089078
Schematic, Power/Signal, 5.0 Enclosure, VFC |  |  |  | DWG-3222043
Shop Drawing, Platform, 5.0 Enclosure, VFC |  |  |  | DWG-3385721
Site Notes