## Sheet1
DD5238278 |  | C28485 PANYNJ, Site Config, VF-2360-112X336-20-RGB |  |  | Rev 00
SYSTEM CONFIGURATION VF-2360-112X336-20-RGB @1 |  |  |  |  | SIGN/S
OPTION |  | VALUE
MODEL |  | VF |  |  | 1
ACCESS |  | REAR
MODULE | MODULE TYPE | FULL COLOR
| MODULE POWER TYPE | ProLink5
| MODULE SIZE | 16X16
| PIXEL PITCH | 20
PIXEL HEIGHT |  | 112
PIXEL WIDTH |  | 336
TYPE |  | FULL MATRIX
DISPLAY INTERFACE |  | 1
WIRING LAYOUT |  | BAYS
PERIPHERAL CONFIGURATION - GUIDED SETUP |  |  |  |  | 1
OPTION |  | VALUE | ADDRESS | LOCATION
ADD LIGHT SENSORS (LUX) |  | MULTI-DIRECTIONAL (MDLS) | DEFAULT | ON DISPLAY INTERFACE
ADD TEMP SENSORS |  | MODULE | DEFAULT | ON DISPLAY INTERFACE
HAS HUMIDITY SENSORS |  | NO | DEFAULT | ON DISPLAY INTERFACE
HAS ISOLATION BOARDS |  | NO | -- | ON DISPLAY INTERFACE
HAS DCIO |  | YES | -- | --
VCB II RETRO |  | NO | -- | --
HAS DOOR SENSORS (SIGN) |  | YES 1 | -- | CONNECT TO MODULE - NO
HAS AIRFLOW SENSORS |  | NO | -- | --
HAS RPM SENSORS |  | YES | -- | --
SPECIFY TEMPERATURE ZONE |  | MEDIUM TEMP (MT)
ADD CABINET HEATERS |  | NO | -- | --
ADD DEFOG HEATERS |  | NO | -- | --
FACE FANS |  | NO | -- | --
ADD VENT FANS |  | YES | -- | --
HAS BEACONS |  | NO | -- | --
HAS SURGE SUPPRESSORS |  | YES 2 | -- | --
CHOOSE POWER SYSTEM |  | PS REDUNDANCY BOARD | -- | --
PERIPHERAL CONFIGURATION - ADVANCED SETUP
DOOR SWITCH 2 (TC) |  | 1 | 1 | VIP 1
UPS | Generic UPS |  |  | Default IP
| Control equipment |  | Ethernet
CUSTOM OPTIONS
SYSTEM BACKUP FILES |  |  | DD5238303
TRANSLATION TABLE |  |  | N/A
CONTROLLER CONFIGURATION PACKAGE |  |  | N/A
Reference Drawings
VF-2360 Drawings:
SATA Routing, PLR |  |  | DWG-3612838
Fiber Routing, PLR and AC Power Enclosure, VF-23XX, Right Entrance |  |  | DWG-3739781
Site Riser, One Sign, Section 101/201, One TC, VFC, 120/240 VAC |  |  | DWG-3798849
Shop Drawing, VF-23**-112x336-20-RGB, 7x21 Modules |  |  | DWG-4562003
Schematic, Signal, CAN Network, VF-23XX |  |  | DWG-3887885
Schematic, PSRB, Four High, Three Full Bays and Fan |  |  | DWG-3912799
Schematic, PSRB, Four High, One Full Bay |  |  | DWG-3912814
Schematic, PSRB, Three High, Three Full Bays and Fan |  |  | DWG-3913810
Schematic, PSRB, Three High, One Full Bay |  |  | DWG-3913825
Final Assembly Details, VF-23** |  |  | DWG-4611891
Component Layout, Bottom Section, 4x21, Front View |  |  | DWG-5238519
Component Layout, Bottom Section, 4x21, Rear View |  |  | DWG-5238520
Schematic, I/O, Seven Fans, DD, Two Surge, Bottom |  |  | DWG-5238671
Component Layout, Top Section, 3x21, Front View |  |  | DWG-5239013
Component Layout, Top Section, 3x21, Rear View |  |  | DWG-5239014
Schematic, I/O, Seven Fans, DD, Seven Fans |  |  | DWG-5239159
Borders, VF-23**, 7x21 |  |  | DWG-5239730
Traffic Cabinet Drawings:
Shop Drawing, Traffic Cabinet, 336S, Stainless Steel, Pole Mount, CUPS, VFC |  |  | DWG-3433974
Schematic, 336S Traffic Cabinet, Door Switch and Light, Two Door |  |  | DWG-3526733
Signal Schematic, Traffic Cabinet, VFC, Door Open Detection, Two Door |  |  | DWG-4710962
Schematic, Traffic Cabinet, 120 VAC |  |  | DWG-5064495
Final Assembly, Traffic Cabinet, 336S, Pole Mount, Stainless Steel, CUPS, VFC |  |  | DWG-5239213
Site Notes | Connect to bottom port of the quick connect for the MDLS
Note on D13: Pat Lilla: This is the quantity of PLR's in one sign.
Note on D27: Will Tucker: The fans on the modules are automatically controlled by the VIP base on this settings. Also called Pixel Fans.
Note on D38: Will Tucker: - By Brightness used with Alpha UPS - By Power used with Multilink UPS
Note on G4: Pat Lilla: When using a VFC to control multiple signs, this is the quantity of signs for the the same sign type and size. Example 1,2,3,4