## Sheet1
DD4631141 | C28512 Riverside County Transportation, Site Config, VM-1020-24x160-20-RGB @1
SYSTEM CONFIGURATION |  |  |  |  | CONFIGURATION FOR DISPLAY TYPE
OPTION |  | VALUE
MODEL |  | VM |  |  | 1
ACCESS |  | FRONT
MODULE | MODULE TYPE | FULL COLOR
| MODULE POWER TYPE | GEN 4 (24 VOLT BUS)
| MODULE SIZE | 24X16
| PIXEL PITCH | 20
PIXEL HEIGHT |  | 24
PIXEL WIDTH |  | 160
TYPE |  | LINE MATRIX
DISPLAY INTERFACE |  | 1
PERIPHERAL CONFIGURATION |  |  |  |  | 1
OPTION |  | VALUE | ADDRESS | LOCATION
LIGHT (LUX) |  | LINE | DEFAULT | ON DISPLAY INTERFACE
TEMP |  | MODULE | DEFAULT | ON DISPLAY INTERFACE
HUMIDITY |  | NONE | -- | --
ISOLATION BOARD |  | 3 | -- | --
DOOR SWITCH (SIGN) |  | 1 | -- | --
RPM SENSORS |  | 2 | -- | --
AIRFLOW SENSORS |  | NO | -- | --
DEFOG HEATERS |  | NO | -- | --
FACE FANS |  | NO | -- | --
VENT FANS |  | YES | -- | --
BEACONS |  | 0 | -- | --
SURGE SUPPRESSORS |  | 1 | -- | --
ADVANCED SETUP |  |  |  |  | 1
|  | N/A | N/A | N/A
|  | N/A | -- | N/A
|  | -- | -- | N/A
|  | -- | -- | N/A
|  | -- | -- | N/A
|  | -- | -- | N/A
|  | -- | -- | N/A
|  | -- | -- | N/A
C28512 Riverside County Transportation, Site Config, VM-1020-24x384-20-RGB @1
SYSTEM CONFIGURATION |  |  |  |  | CONFIGURATION FOR DISPLAY TYPE
OPTION |  | VALUE
MODEL |  | VM |  |  | 1
ACCESS |  | FRONT
MODULE | MODULE TYPE | FULL COLOR
| MODULE POWER TYPE | GEN 4 (24 VOLT BUS)
| MODULE SIZE | 24X16
| PIXEL PITCH | 20
PIXEL HEIGHT |  | 24
PIXEL WIDTH |  | 384
TYPE |  | LINE MATRIX
DISPLAY INTERFACE |  | 1
PERIPHERAL CONFIGURATION |  |  |  |  | 1
OPTION |  | VALUE | ADDRESS | LOCATION
LIGHT (LUX) |  | LINE | DEFAULT | ON DISPLAY INTERFACE
TEMP |  | MODULE | DEFAULT | ON DISPLAY INTERFACE
HUMIDITY |  | NONE | -- | --
ISOLATION BOARD |  | 3 | -- | --
DOOR SWITCH (SIGN) |  | 1 | -- | --
RPM SENSORS |  | 5 | -- | --
AIRFLOW SENSORS |  | NO | -- | --
DEFOG HEATERS |  | NO | -- | --
INTAKE FANS |  | YES | -- | --
BEACONS |  | 0 | -- | --
SURGE SUPPRESSORS |  | 1 | -- | --
ADVANCED SETUP |  |  |  |  | 1
|  | N/A | N/A | N/A
|  | N/A | -- | N/A
|  | -- | -- | N/A
|  | -- | -- | N/A
|  | -- | -- | N/A
|  | -- | -- | N/A
|  | -- | -- | N/A
|  | -- | -- | N/A
CUSTOM OPTIONS
TRANSLATION TABLE |  |  | N/A
CONTROLLER CONFIGURATION PACKAGE |  |  | N/A
MULTI-DIRECTIONAL LIGHT SENSOR (MDLS) |  |  | N/A
I/O |  |  | N/A
Reference Drawings
VM-1020-24x160-20-RGB Drawings: |  |  |  | DWG-1190583
Shop Drawing, VM-102*-24x160-20-* |  |  |  | DWG-3609544
Generic Final Assembly, VM-1020-**x**-20, VCB |  |  |  | DWG-3676912
Site Riser, VM/VX-**-***-20-RGB |  |  |  | DWG-4630203
Schematic, Signal, VM-1020, 20mm, 160 Wide |  |  |  | DWG-4630230
Schematic, DC Power, VM-1020, 20mm, 160 Wide
VM-1020-24x384-20-RGB Drawings: |  |  |  | DWG-3609544
Generic Final Assembly, VM-1020-**x**-20, VCB |  |  |  | DWG-3676912
Site Riser, VM/VX-**-***-20-RGB |  |  |  | DWG-3839861
Shop Drawing,VM-1020-24x384-20-* |  |  |  | DWG-4630550
Schematic, Signal, VM-1020-24x384-20-RGB |  |  |  | DWG-4630747
Schematic, DC Power, VM-1020, 20mm, 384 Wide
Power and Control Drawings:
Schematic, TC, DC Power System, 2–4 Power Supplies, 1–3 VM Signs, 30A |  |  |  | DWG-3140979
Schematic, Signal, Traffic Cabinet by Others, VFC, 3 Power Supplies |  |  |  | DWG-4148904
Schematic, VM-1020, Traffic Cabinet by Others, 3 Power Supplies 120 VAC |  |  |  | DWG-4179140
Site Notes
Note on G4: Pat Lilla: When using a VFC to control multiple signs, this is the quantity of signs for the the same sign type and size. Example 1,2,3,4
Note on G43: Pat Lilla: When using a VFC to control multiple signs, this is the quantity of signs for the the same sign type and size. Example 1,2,3,4