## Sheet1
DD5130701 | C28550 Washington State DOT, Site Config, VX-2420-64X64 G1, VF-2420-80X80 G4, VF-2020-96X336 G4 |  |  |  | Rev 00
SYSTEM CONFIGURATION VX-2420-64X64-20-RGB @3 |  |  |  |  | VFC 1 SIGN/S
OPTION |  | VALUE
MODEL |  | VX |  |  | VFC 1 1, 2, 3
ACCESS |  | FRONT
MODULE | MODULE TYPE | FULL COLOR
| MODULE POWER TYPE | GEN 4 (24 VOLT BUS)
| MODULE SIZE | 16X16
| PIXEL PITCH | 20
PIXEL HEIGHT |  | 64
PIXEL WIDTH |  | 64
TYPE |  | FULL MATRIX
DISPLAY INTERFACE |  | 1
WIRING LAYOUT |  | ROWS
PERIPHERAL CONFIGURATION - GUIDED SETUP |  |  |  |  | VFC 1 1, 2, 3
OPTION |  | VALUE | ADDRESS | LOCATION
LIGHT (LUX) |  | LINE | DEFAULT | ON DISPLAY INTERFACE
TEMP |  | MODULE | DEFAULT | ON DISPLAY INTERFACE
HUMIDITY |  | NO | -- | --
ISOLATION BOARD |  | NO | --
DC I/O |  | NO
VCB II Retro |  | NO
DOOR SWITCH (SIGN) |  | 1 | -- | CONNECT TO MODULE - NO
AIRFLOW SENSORS |  | NO | --
RPM SENSORS |  | 4 | -- | --
CABINET HEATERS |  | NO | -- | --
DEFOG HEATERS |  | NO | -- | --
FACE FANS |  | NO | -- | --
VENT FANS |  | YES | -- | --
BEACONS |  | NO | -- | --
SURGE SUPPRESSORS |  | 1 | -- | --
POWER SYSTEM |  | Gen IV
PERIPHERAL CONFIGURATION - ADVANCED SETUP |  |  |  |  | VFC 1 1, 2, 3
|  | N/A | N/A | N/A
ADD POWER SUPPLY | 8
|  | -- | --
ADD SWITCH | BINARY | CONTROL PIN - 1 | ACTIVATION INPUT - NO | SUPPORT REACTIVATION - NO | 1, 2, 3, 4
| VIP 1 | INPUTS TO USE - 3 | MOMENTARY - NO | INVERTED - NO
ADD SWITCH | BINARY | CONTROL PIN - 1 | ACTIVATION INPUT - NO | SUPPORT REACTIVATION - NO
| DC I/O 1 | INPUTS TO USE - 3 | MOMENTARY - NO | INVERTED - YES
SYSTEM CONFIGURATION VF-2420-80X80-20-RGB @2 |  |  |  |  | VFC 2 SIGN/S
OPTION |  | VALUE
MODEL |  | VF |  |  | VFC 2 1, 2
ACCESS |  | FRONT
MODULE | MODULE TYPE | FULL COLOR
| MODULE POWER TYPE | GEN 4 (24 VOLT BUS)
| MODULE SIZE | 16X16
| PIXEL PITCH | 20
PIXEL HEIGHT |  | 80
PIXEL WIDTH |  | 80
TYPE |  | FULL MATRIX
DISPLAY INTERFACE |  | 1
WIRING LAYOUT |  | BAYS
PERIPHERAL CONFIGURATION - GUIDED SETUP |  |  |  |  | VFC 2 1, 2
OPTION |  | VALUE | ADDRESS | LOCATION
LIGHT (LUX) |  | AMBIENT | DEFAULT | ON DISPLAY INTERFACE
LIGHT (LUX) |  | FRONT | DEFAULT | ON DISPLAY INTERFACE
LIGHT (LUX) |  | REAR | DEFAULT | ON DISPLAY INTERFACE
LIGHT (LUX) |  | LINE | DEFAULT | ON DISPLAY INTERFACE
TEMP |  | EXTERNAL | DEFAULT | ON DISPLAY INTERFACE
TEMP |  | INTERNAL | DEFAULT | ON DISPLAY INTERFACE
TEMP |  | MODULE | DEFAULT | ON DISPLAY INTERFACE
HUMIDITY |  | YES
ISOLATION BOARD |  | 2 | -- | IN SIGN - YES
DC I/O |  | NO
VCB II Retro |  | NO
DOOR SWITCH (SIGN) |  | 1 | -- | CONNECT TO MODULE - NO
AIRFLOW SENSORS |  | NO | --
RPM SENSORS |  | 2 | -- | --
CABINET HEATERS |  | NO | -- | --
DEFOG HEATERS |  | YES | -- | --
FACE FANS |  | NO | -- | --
VENT FANS |  | YES | -- | --
BEACONS |  | NO | -- | --
SURGE SUPPRESSORS |  | 1 | -- | --
POWER SYSTEM |  | Gen IV
SYSTEM CONFIGURATION VF-2020-96X336-20-RGB @1 |  |  |  |  | VFC 2 SIGN/S
OPTION |  | VALUE
MODEL |  | VF |  |  | VFC 3 1
ACCESS |  | WALK-IN
MODULE | MODULE TYPE | FULL COLOR
| MODULE POWER TYPE | GEN 4 (24 VOLT BUS)
| MODULE SIZE | 24X16
| PIXEL PITCH | 20
PIXEL HEIGHT |  | 96
PIXEL WIDTH |  | 336
TYPE |  | FULL MATRIX
DISPLAY INTERFACE |  | 1
WIRING LAYOUT |  | BAYS
PERIPHERAL CONFIGURATION - GUIDED SETUP |  |  |  |  | VFC 3 1
OPTION |  | VALUE | ADDRESS | LOCATION
LIGHT (LUX) |  | AMBIENT | DEFAULT | ON DISPLAY INTERFACE
LIGHT (LUX) |  | FRONT | DEFAULT | ON DISPLAY INTERFACE
LIGHT (LUX) |  | REAR | DEFAULT | ON DISPLAY INTERFACE
LIGHT (LUX) |  | LINE | DEFAULT | ON DISPLAY INTERFACE
TEMP |  | EXTERNAL | DEFAULT | ON DISPLAY INTERFACE
TEMP |  | INTERNAL | DEFAULT | ON DISPLAY INTERFACE
TEMP |  | MODULE | DEFAULT | ON DISPLAY INTERFACE
HUMIDITY |  | YES
ISOLATION BOARD |  | 4 | -- | IN SIGN - YES
DC I/O |  | NO
VCB II Retro |  | NO
DOOR SWITCH (SIGN) |  | 1 | -- | CONNECT TO MODULE - NO
AIRFLOW SENSORS |  | NO | --
RPM SENSORS |  | 4 | -- | --
CABINET HEATERS |  | NO | -- | --
DEFOG HEATERS |  | YES | -- | --
FACE FANS |  | NO | -- | --
VENT FANS |  | YES | -- | --
BEACONS |  | YES | Alternate | --
SURGE SUPPRESSORS |  | 1 | -- | --
POWER SYSTEM |  | Gen IV
CUSTOM OPTIONS |  |  |  |  | VFC 1 1, 2, 3 VFC 2 1, 2 VFC 3 1
VFC 1 SYSTEM BACKUP FILES |  |  | DD5130510
VFC 2 SYSTEM BACKUP FILES |  |  | DD5130694
VFC 3 SYSTEM BACKUP FILES |  |  | DD5130718
TRANSLATION TABLE |  |  | N/A
CONTROLLER CONFIGURATION PACKAGE |  |  | N/A
Reference Drawings
VF-2020 Drawings:
Shop Drawing, VF-20**-96x336-20-*, Three Beacons |  |  | DWG-4999399
Schematic, VF-20X0, Service Control Panel, 120 VAC |  |  | DWG-4558041
Schematic, Three Beacons, Odd/Even Flash, DC |  |  | DWG-4668650
Signal Schematic, VF-2020, Generic by Bay, Three to Four Beacons-A, FPP |  |  | DWG-4671347
Rear Electrical, VF-2020-96x336-20-RGB, Two Door |  |  | DWG-5116422
Site Riser, Three VX-2420, Two VF-2420, One VF-2020, VFC in Traffic Cabinet |  |  | DWG-5130409
VF-2420 Drawings:
Shop Drawing, VF-24**-80x80-20-* |  |  | DWG-3584046
Schematic, VF-24X0, 120 VAC |  |  | DWG-3761262
Schematic, Ventilation Fans for 64–432 Wide Signs |  |  | DWG-3783622
Site Riser, One VF-2X20 with Fiber Patch Panel, VFC in Traffic Cabinet |  |  | DWG-4047259
Schematic, Signal, VF-2420, Generic By Bay, Fiber Patch Panel |  |  | DWG-4047304
Rear Electrical, VF-2420-80x80-20-RGB, ACP, Defog Heater |  |  | DWG-4621805
VX-2420 Drawings:
Shop Drawing, VX-242X-64x64-20-* |  |  | DWG-1108044
Schematic, VX-2420-64x64-20-RGB, 120 VAC |  |  | DWG-3613903
Schematic, Signal, VX-2420-64x64-20-RGB |  |  | DWG-4623762
Rear Electrical, VX-2420-64x64-20-RGB, Auxiliary Control Panel, FPP |  |  | DWG-4623785
Site Riser, Three VX-2420, Two VF-2420, One VF-2020, VFC in Traffic Cabinet |  |  | DWG-5130409
Site Notes
Note on G4: Pat Lilla: When using a VFC to control multiple signs, this is the quantity of signs for the the same sign type and size. Example 1,2,3,4
Note on D12: Will Tucker: - P2183 VMs are full Matrix - P1447 VMs would use Line Matrix.
Note on D13: Pat Lilla: This is the quantity of VCB's in one sign.
Note on D14: Will Tucker: - P2183 VMs are by BAYS - P1447 VMs are by ROWS
Note on D18: Pat Lilla: LINE is the light sensor on the Module.
Note on F25: Pat Lilla: - CAN used when VCB is in the sign. - I/O used when VCB in the VCB Enclosure
Note on D26: Will Tucker: - GEN I (P1447) - No RPM - GEN IV (P1447) - Has RPM - P2183 - No RPM
Note on D30: Will Tucker: Gen 1 - No Fans
Note on D31: Will Tucker: - No beacons - select 0 - Beacons - select 1 - We do not use option 2 at this point. Email from Scott Donelan: 0 = no beacons 1 = create 1 beacon peripheral 2 = create 2 beacon peripherals I believe when you choose ‘1’ then we set / clr the 1st dedicated beacon output. If you were to choose ‘2’ then a second beacon peripheral would also set the 2nd dedicated beacon output (though maybe that’s never needed).
Note on D32: Will Tucker: GEN 1 - No Surges
Note on D33: Will Tucker: P2183 - Select Gen IV - the PSRB options must be manually selected at this time.
Note on D37: Will Tucker: - By Brightness used with Alpha UPS - By Power used with Multilink UPS
Note on F37: Will Tucker: Default IP on the Multilink is 172.16.192.50.
Note on E39: Will Tucker: - Address will only change when the PSRBs are in a TC.
Note on F39: Will Tucker: PSRB location - On Display Interface - In Sign - VIP 1 - In TC
Note on F45: Will Tucker: INVERTED - NO, WHEN GOING TO VFC INVERTED - YES, WHEN GOING TO DC I/O BOARD
Note on F47: Will Tucker: INVERTED - NO, WHEN GOING TO VFC INVERTED - YES, WHEN GOING TO DC I/O BOARD
Note on G51: Pat Lilla: When using a VFC to control multiple signs, this is the quantity of signs for the the same sign type and size. Example 1,2,3,4
Note on D59: Will Tucker: - P2183 VMs are full Matrix - P1447 VMs would use Line Matrix.
Note on D60: Pat Lilla: This is the quantity of VCB's in one sign.
Note on D61: Will Tucker: - P2183 VMs are by BAYS - P1447 VMs are by ROWS
Note on F77: Pat Lilla: - CAN used when VCB is in the sign. - I/O used when VCB in the VCB Enclosure
Note on D78: Will Tucker: - GEN I (P1447) - No RPM - GEN IV (P1447) - Has RPM - P2183 - No RPM
Note on D82: Will Tucker: Gen 1 - No Fans
Note on D83: Will Tucker: - No beacons - select 0 - Beacons - select 1 - We do not use option 2 at this point. Email from Scott Donelan: 0 = no beacons 1 = create 1 beacon peripheral 2 = create 2 beacon peripherals I believe when you choose ‘1’ then we set / clr the 1st dedicated beacon output. If you were to choose ‘2’ then a second beacon peripheral would also set the 2nd dedicated beacon output (though maybe that’s never needed).
Note on D84: Will Tucker: GEN 1 - No Surges
Note on D85: Will Tucker: P2183 - Select Gen IV - the PSRB options must be manually selected at this time.
Note on G89: Pat Lilla: When using a VFC to control multiple signs, this is the quantity of signs for the the same sign type and size. Example 1,2,3,4
Note on D97: Will Tucker: - P2183 VMs are full Matrix - P1447 VMs would use Line Matrix.
Note on D98: Pat Lilla: This is the quantity of VCB's in one sign.
Note on D99: Will Tucker: - P2183 VMs are by BAYS - P1447 VMs are by ROWS
Note on F115: Pat Lilla: - CAN used when VCB is in the sign. - I/O used when VCB in the VCB Enclosure
Note on D116: Will Tucker: - GEN I (P1447) - No RPM - GEN IV (P1447) - Has RPM - P2183 - No RPM
Note on D120: Will Tucker: Gen 1 - No Fans
Note on D121: Will Tucker: - No beacons - select 0 - Beacons - select 1 - We do not use option 2 at this point. Email from Scott Donelan: 0 = no beacons 1 = create 1 beacon peripheral 2 = create 2 beacon peripherals I believe when you choose ‘1’ then we set / clr the 1st dedicated beacon output. If you were to choose ‘2’ then a second beacon peripheral would also set the 2nd dedicated beacon output (though maybe that’s never needed).
Note on D122: Will Tucker: GEN 1 - No Surges
Note on D123: Will Tucker: P2183 - Select Gen IV - the PSRB options must be manually selected at this time.