## Sheet1
DD4623688 |  | C28550 Washington State DOT, Site Config, VX-2420-64X64-20-RGB Gen I |  |  | Rev 00
SYSTEM CONFIGURATION |  |  |  |  | CONFIGURATION FOR DISPLAY TYPE
OPTION |  | VALUE
MODEL |  | VX |  |  | 1
ACCESS |  | FRONT
MODULE | MODULE TYPE | FULL COLOR
| MODULE POWER TYPE | GEN 4 (24 VOLT BUS)
| MODULE SIZE | 16X16
| PIXEL PITCH | 20
PIXEL HEIGHT |  | 64
PIXEL WIDTH |  | 64
TYPE |  | FULL MATRIX
DISPLAY INTERFACE |  | 1
PERIPHERAL CONFIGURATION |  |  |  |  | 1
OPTION |  | VALUE | ADDRESS | LOCATION
LIGHT (LUX) |  | LINE | DEFAULT | ON DISPLAY INTERFACE
TEMP |  | MODULE | DEFAULT | ON DISPLAY INTERFACE
HUMIDITY |  | NONE | -- | --
ISOLATION BOARD |  | 0 | -- | VIP 1
DOOR SWITCH (SIGN) |  | 1 | -- | --
RPM SENSORS |  | 4 | -- | --
AIRFLOW SENSORS |  | NO | -- | --
CABINET HEATERS |  | NO
DEFOG HEATERS |  | NO | -- | --
FACE FANS |  | NO | -- | --
VENT FANS |  | YES | -- | --
BEACONS |  | 0 | -- | --
SURGE SUPPRESSORS |  | 1 | -- | --
ADVANCED SETUP |  |  |  |  | 1
DOOR SWITCH 2 (TC) |  | 1 | 1 | VIP 1
ADD POWER SUPPLY | 8
CUSTOM OPTIONS
TRANSLATION TABLE |  |  | N/A
CONTROLLER CONFIGURATION PACKAGE |  |  | N/A
MULTI-DIRECTIONAL LIGHT SENSOR (MDLS) |  |  | N/A
I/O |  |  | N/A
Reference Drawings
Shop Drawing, VX-242X-64x64-20-* |  |  | DWG-1108044
Schematic, VX-2420-64x64-20-RGB, 120 VAC |  |  | DWG-3613903
Site Riser, One VX-2420-64x64-20-RGB, VFC in Traffic Cabinet |  |  | DWG-4623515
Schematic, Signal, VX-2420-64x64-20-RGB |  |  | DWG-4623762
Rear Electrical, VX-2420-64x64-20-RGB, Auxiliary Control Panel, FPP |  |  | DWG-4623785
Site Notes
Note on G4: Pat Lilla: When using a VFC to control multiple signs, this is the quantity of signs for the the same sign type and size. Example 1,2,3,4
Note on D13: Pat Lilla: This is the quantity of VCB's in one sign.
Note on F23: Pat Lilla: CAN is with the VCB in the sign. I/O is with the VCB in the VCB Enclosure for VM's
Note on D28: Will Tucker: - No beacons - select 0 - Beacons - select 1 - We do not use option 2 at this point. Email from Scott Donelan: 0 = no beacons 1 = create 1 beacon peripheral 2 = create 2 beacon peripherals I believe when you choose ‘1’ then we set / clr the 1st dedicated beacon output. If you were to choose ‘2’ then a second beacon peripheral would also set the 2nd dedicated beacon output (though maybe that’s never needed).