## Sheet1
DD4668530 |  | C28553 Laguardia Airport (LGA), Site Config, VF-2420-48X176-20-RGB Gen IV @2 |  |  | Rev 00
SYSTEM CONFIGURATION |  |  |  |  | SIGN/S
OPTION |  | VALUE
MODEL |  | VF |  |  | VFC #1 1, 2
ACCESS |  | FRONT
MODULE | MODULE TYPE | FULL COLOR
| MODULE POWER TYPE | GEN 4 (24 VOLT BUS)
| MODULE SIZE | 24X16
| PIXEL PITCH | 20
PIXEL HEIGHT |  | 48
PIXEL WIDTH |  | 176
TYPE |  | FULL MATRIX
DISPLAY INTERFACE |  | 1
WIRING LAYOUT |  | BAYS
PERIPHERAL CONFIGURATION |  |  |  |  | VFC #1 1, 2
OPTION |  | VALUE | ADDRESS | LOCATION
LIGHT (LUX) |  | AMBIENT | DEFAULT | ON DISPLAY INTERFACE
LIGHT (LUX) |  | FRONT | DEFAULT | ON DISPLAY INTERFACE
LIGHT (LUX) |  | REAR | DEFAULT | ON DISPLAY INTERFACE
LIGHT (LUX) |  | LINE | DEFAULT | ON DISPLAY INTERFACE
TEMP |  | EXTERNAL | DEFAULT | ON DISPLAY INTERFACE
TEMP |  | INTERNAL | DEFAULT | ON DISPLAY INTERFACE
TEMP |  | MODULE | DEFAULT | ON DISPLAY INTERFACE
HUMIDITY |  | INTERNAL | DEFAULT | ON DISPLAY INTERFACE
ISOLATION BOARD |  | 2 | -- | ON DISPLAY INTERFACE
DOOR SWITCH (SIGN) |  | 1 | -- | --
RPM SENSORS |  | 4 | -- | --
AIRFLOW SENSORS |  | NO | -- | --
CABINET HEATERS |  | NO | -- | --
DEFOG HEATERS |  | NO | -- | --
FACE FANS |  | NO | -- | --
VENT FANS |  | YES | -- | --
BEACONS |  | 0 | -- | --
SURGE SUPPRESSORS |  | 1 | -- | --
ADVANCED SETUP |  |  |  |  | VFC #1 1, 2
DOOR SWITCH 2 (TC) |  | 1 | 1 | VIP 1
UPS | ALPHA FXM SERIES | CONTROL EQUIPMENT | -- | AUXILARY
|  | -- | -- | N/A
|  | -- | -- | N/A
|  | -- | -- | N/A
|  | -- | -- | N/A
|  | -- | -- | N/A
CUSTOM OPTIONS
TRANSLATION TABLE |  |  | N/A
CONTROLLER CONFIGURATION PACKAGE |  |  | N/A
MULTI-DIRECTIONAL LIGHT SENSOR (MDLS) |  |  | N/A
DD4668530 |  | C28553 Laguardia Airport (LGA), Site Config, VM-1020-24X352-20-RGB @1 |  |  | Rev 00
SYSTEM CONFIGURATION |  |  |  |  | SIGN/S
OPTION |  | VALUE
MODEL |  | VM |  |  | VFC #2 1
ACCESS |  | FRONT
MODULE | MODULE TYPE | FULL COLOR
| MODULE POWER TYPE | GEN 4 (24 VOLT BUS)
| MODULE SIZE | 24X16
| PIXEL PITCH | 20
PIXEL HEIGHT |  | 24
PIXEL WIDTH |  | 352
TYPE |  | FULL MATRIX
DISPLAY INTERFACE |  | 1
WIRING LAYOUT |  | BAYS
PERIPHERAL CONFIGURATION - GUIDED SETUP |  |  |  |  | VFC #2 1
OPTION |  | VALUE | ADDRESS | LOCATION
LIGHT (LUX) |  | LINE | DEFAULT | ON DISPLAY INTERFACE
TEMP |  | MODULE | DEFAULT | ON DISPLAY INTERFACE
HUMIDITY |  | NO | -- | --
ISOLATION BOARD |  | NO | --
DC I/O |  | NO
VCB II Retro |  | NO
DOOR SWITCH (SIGN) |  | 1 | -- | CONNECT TO MODULE - NO
AIRFLOW SENSORS |  | NO | --
RPM SENSORS |  | NO | -- | --
CABINET HEATERS |  | NO | -- | --
DEFOG HEATERS |  | NO | -- | --
FACE FANS |  | NO | -- | --
VENT FANS |  | YES | -- | --
BEACONS |  | NO | -- | --
SURGE SUPPRESSORS |  | 1 | -- | --
POWER SYSTEM |  | PS Redundancy Board
ADVANCED SETUP |  |  |  |  | VFC #2 1
|  | N/A | N/A | N/A
|  | N/A | -- | N/A
|  | -- | -- | N/A
|  | -- | -- | N/A
|  | -- | -- | N/A
|  | -- | -- | N/A
|  | -- | -- | N/A
CUSTOM OPTIONS |  |  |  |  | VFC #2 1
TRANSLATION TABLE |  |  | ER-5028068
CONTROLLER CONFIGURATION PACKAGE |  |  | N/A
Reference Drawings
VM-1020 Drawings:
Schematic, VM-1020, AC, Redundancy, 20mm, 24H, 352W |  |  | DWG-4065222
Shop Drawing, VM-1020-24x352-20-RGB, with Z-Brackets |  |  | DWG-4614396
Schematic, VM-1020, Fan Detail |  |  | DWG-4636940
Schematic, Signal, VM-1020, 1 Surge |  |  | DWG-4647302
Site Riser, 3 Signs, 1 Traffic Cabinet, 120/240 VAC, Multisign |  |  | DWG-4653376
Traffic Cabinet Drawings:
Signal Schematic, Traffic Cabinet, VFC, Door Open Detection, 4 Door |  |  | DWG-3057276
Schematic, 332D Traffic Cabinet, Door Switch and Light, 4 Door |  |  | DWG-3160815
Shop Drawing, Traffic Cabinet, 332D, Aluminum, CUPS, 2 VFC |  |  | DWG-4585762
Schematic, CUPS, Battery Interconnect, 1 String, Outlet |  |  | DWG-4728325
Schematic, Traffic Cabinet, 332D, 120 VAC, 4-5 Signs, CUPS-25A |  |  | DWG-4731745
Final Assembly, TC, 332D, Ground Mount, Aluminum, CUPS, 2 VFC |  |  | DWG-4743001
Schematic, TC, 332D, 120 VAC, 3 Signs, CUPS-25A |  |  | DWG-4954920
Final Assembly, TC, 332D, Ground Mt, Aluminum, CUPS, 2 VFC, LIE Breaker |  |  | DWG-4956268
Laptop Interface Enclosure Mechanical Drawings:
Schematic, Signal, LIE with Auxiliary Control Panel |  |  | DWG-3197685
Final Assembly, LIE, ACP, Outlet, Fiber Patch Panel |  |  | DWG-4080191
Site Notes
Note on G4: Pat Lilla: When using a VFC to control multiple signs, this is the quantity of signs for the the same sign type and size. Example 1,2,3,4
Note on D13: Pat Lilla: This is the quantity of VCB's in one sign.
Note on D34: Will Tucker: - No beacons - select 0 - Beacons - select 1 - We do not use option 2 at this point. Email from Scott Donelan: 0 = no beacons 1 = create 1 beacon peripheral 2 = create 2 beacon peripherals I believe when you choose ‘1’ then we set / clr the 1st dedicated beacon output. If you were to choose ‘2’ then a second beacon peripheral would also set the 2nd dedicated beacon output (though maybe that’s never needed).
Note on G55: Pat Lilla: When using a VFC to control multiple signs, this is the quantity of signs for the the same sign type and size. Example 1,2,3,4
Note on D63: Will Tucker: - P2183 VMs are full Matrix - P1447 VMs would use Line Matrix.
Note on D64: Pat Lilla: This is the quantity of VCB's in one sign.
Note on D65: Will Tucker: - P2183 VMs are by BAYS - P1447 VMs are by ROWS
Note on D69: Pat Lilla: LINE is the light sensor on the Module.
Note on F76: Pat Lilla: - CAN used when VCB is in the sign. - I/O used when VCB in the VCB Enclosure
Note on D77: Will Tucker: - P1447 - Has RPM - P2183 - No RPM
Note on D82: Will Tucker: - No beacons - select 0 - Beacons - select 1 - We do not use option 2 at this point. Email from Scott Donelan: 0 = no beacons 1 = create 1 beacon peripheral 2 = create 2 beacon peripherals I believe when you choose ‘1’ then we set / clr the 1st dedicated beacon output. If you were to choose ‘2’ then a second beacon peripheral would also set the 2nd dedicated beacon output (though maybe that’s never needed).