## Sheet1
DD4668481 |  | C28553 Laguardia Airport (LGA), Site Config, VF-2420-48X320-20-RGB Gen IV @2 |  |  | Rev 00
SYSTEM CONFIGURATION |  |  |  |  | CONFIGURATION FOR DISPLAY TYPE
OPTION |  | VALUE
MODEL |  | VF |  |  | 1 & 2
ACCESS |  | FRONT
MODULE | MODULE TYPE | FULL COLOR
| MODULE POWER TYPE | GEN 4 (24 VOLT BUS)
| MODULE SIZE | 24X16
| PIXEL PITCH | 20
PIXEL HEIGHT |  | 48
PIXEL WIDTH |  | 320
TYPE |  | FULL MATRIX
DISPLAY INTERFACE |  | 1
WIRING LAYOUT |  | BAYS
PERIPHERAL CONFIGURATION |  |  |  |  | 1 & 2
OPTION |  | VALUE | ADDRESS | LOCATION
LIGHT (LUX) |  | AMBIENT | DEFAULT | ON DISPLAY INTERFACE
LIGHT (LUX) |  | FRONT | DEFAULT | ON DISPLAY INTERFACE
LIGHT (LUX) |  | REAR | DEFAULT | ON DISPLAY INTERFACE
LIGHT (LUX) |  | LINE | DEFAULT | ON DISPLAY INTERFACE
TEMP |  | EXTERNAL | DEFAULT | ON DISPLAY INTERFACE
TEMP |  | INTERNAL | DEFAULT | ON DISPLAY INTERFACE
TEMP |  | MODULE | DEFAULT | ON DISPLAY INTERFACE
HUMIDITY |  | INTERNAL | DEFAULT | ON DISPLAY INTERFACE
ISOLATION BOARD |  | 3 | -- | ON DISPLAY INTERFACE
DOOR SWITCH (SIGN) |  | 1 | -- | --
RPM SENSORS |  | 7 | -- | --
AIRFLOW SENSORS |  | NO | -- | --
CABINET HEATERS |  | NO | -- | --
DEFOG HEATERS |  | NO | -- | --
FACE FANS |  | NO | -- | --
VENT FANS |  | YES | -- | --
BEACONS |  | 0 | -- | --
SURGE SUPPRESSORS |  | 1 | -- | --
ADVANCED SETUP |  |  |  |  | 1 & 2
DOOR SWITCH 2 (TC) |  | 1 | 1 | VIP 1
UPS | ALPHA FXM SERIES | CONTROL EQUIPMENT | -- | AUXILARY
|  | -- | -- | N/A
|  | -- | -- | N/A
|  | -- | -- | N/A
|  | -- | -- | N/A
|  | -- | -- | N/A
|  | -- | -- | N/A
CUSTOM OPTIONS
TRANSLATION TABLE |  |  | N/A
CONTROLLER CONFIGURATION PACKAGE |  |  | N/A
MULTI-DIRECTIONAL LIGHT SENSOR (MDLS) |  |  | N/A
I/O |  |  | N/A
Reference Drawings
VF-2420-48x320-20-RGB Drawings:
Shop Drawing, VF-24**-48x320-20-* |  |  | DWG-3584016
Schematic, Signal, VF-2420 Generic by Bay |  |  | DWG-3602347
Schematic, VF-24X0, 120 VAC, 48 High |  |  | DWG-3787897
Schematic, Ventilation Fans for 96-432 Wide Signs, 48 High |  |  | DWG-4164252
Site Riser, 3 VF-2420 Signs, 1 TC, 120/240 VAC, Multi Sign Control |  |  | DWG-4653365
Site Riser, 2 VF-2420 Signs, 1 TC, 120/240 VAC, Multi Sign Control |  |  | DWG-4653594
Site Riser, 5 VF-2420 Signs, 1 TC, 120/240 VAC, Multi Sign Control |  |  | DWG-4653664
Rear Electrical, VF-2420-48x320-20-RGB, Auxiliary Control Panel |  |  | DWG-4672134
Traffic Cabinet with 1 VFC Drawings:
Signal Schematic, Traffic Cabinet, VFC, DOD, 4 Doors |  |  | DWG-3057276
Schematic, 332D Traffic Cabinet, Door Switch and Light, 4 Doors |  |  | DWG-3160815
Shop Drawing, TC, 332D, Aluminum, Base, CUPS, 1 VFC, 6 Pullout Drawers |  |  | DWG-4585763
Schematic, UPS, BI, 1 String, Outlet, CUPS |  |  | DWG-4728325
Schematic, Traffic Cabinet, 332D, 120 VAC, 1-3 Signs, CUPS, 25A |  |  | DWG-4731498
Final Assembly, TC, 332D, Ground Mount, Aluminum, CUPS, VFC |  |  | DWG-4743000
Traffic Cabinet with 2 VFC’s Drawings:
Signal Schematic, Traffic Cabinet, VFC, Door Open Detection, 4 Doors |  |  | DWG-3057276
Schematic, 332D Traffic Cabinet, Door Switch and Light, 4 Doors |  |  | DWG-3160815
Shop Drawing, TC, 332D, Aluminum, Base, CUPS, 2 VFC, 6 Pullout Drawers |  |  | DWG-4585762
Schematic, UPS, BI, 1 String, Outlet, Controller UPS |  |  | DWG-4728325
Schematic, Traffic Cabinet, 332D, 120 VAC, 4-5 Signs, CUPS, 25A |  |  | DWG-4731745
Final Assembly, TC, 332D, Ground Mount, Aluminum, CUPS, 2 VFC |  |  | DWG-4743001
Site Notes
Note on G4: Pat Lilla: When using a VFC to control multiple signs, this is the quantity of signs for the the same sign type and size. Example 1,2,3,4
Note on D13: Pat Lilla: This is the quantity of VCB's in one sign.
Note on D34: Will Tucker: - No beacons - select 0 - Beacons - select 1 - We do not use option 2 at this point. Email from Scott Donelan: 0 = no beacons 1 = create 1 beacon peripheral 2 = create 2 beacon peripherals I believe when you choose ‘1’ then we set / clr the 1st dedicated beacon output. If you were to choose ‘2’ then a second beacon peripheral would also set the 2nd dedicated beacon output (though maybe that’s never needed).