## Sheet1
DD5301950 |  | C28571, VMS-T |  |  | Rev 01
SYSTEM CONFIGURATION VF-2369-96X384-20-RGB @1 |  |  |  |  | SIGN/S
OPTION |  | VALUE
MODEL |  | VF |  |  | 1
ACCESS |  | REAR
MODULE | MODULE TYPE | FULL COLOR
| MODULE POWER TYPE | ProLink5
| MODULE SIZE | 16X16
| PIXEL PITCH | 20
PIXEL HEIGHT |  | 96
PIXEL WIDTH |  | 384
TYPE |  | FULL MATRIX
DISPLAY INTERFACE | CONFIGURE | 2
WIRING LAYOUT |  | BAYS
SHARED SETUP |  |  |  |  | SHARED
TIME | NTP | CONFIGURE | ADDRESS - 192.168.110.99 | SELF CALIBRATING
SYSTEM CONFIGURATION - OPTIONAL SETUP |  |  |  |  | 1
PIXEL FAILURE THRESHOLDS | DISABLE
CONFIGURE REAL TIME DIAGNOSTICS | ENABLE
CLIMATE CONTROL REPORTING MODE | ANYTIME
COMMUNICATION CONFIGURATION |  |  |  |  | 1
ETHERNET | TRAPS | ADDRESS - 192.168.100.190 | 2ND TRAP - DISABLE
| ENABLE | PORT - 8787
PERIPHERAL CONFIGURATION - GUIDED SETUP |  |  |  |  | 1
OPTION |  | VALUE | ADDRESS | LOCATION
PERIPHERAL CONFIGURATION - ADVANCED SETUP |  |  |  |  | 1
ADD LIGHT | MDLS | DEFAULT | ON 2ND DISPLAY INTERFACE | LUX (DEFAULT)
ADD TEMP | MODULE (SIGN MAX) | DEFAULT | ON 1ST DISPLAY INTERFACE
ADD DC I/O SENSOR | I/O 1 | BEACONS - YES | FLASHING TIME - 1 SEC | 1ST DISPLAY INTERFACE
| VENT FANS - 9 | ALTERNATE | ON DISPLAY INTERFACE
ADD DC I/O SENSOR | I/O 1 | BEACONS - NO |  | 2ND DISPLAY INTERFACE
| VENT FANS - 9 |  | ON DISPLAY INTERFACE
ADD DOOR MONITORING | ADD 'DOOR SWITCH | I/O 1 | CONTROL PIN - 1
ADD DOOR MONITORING | ADD DOOR SWITCH | I/O 2 | CONTROL PIN: 1
ADD PS RED BOARD | MODULE OUTPUTS - 5 | I/O OUTPUTS - NO | SENSOR ADDRESS - 1 | LOCATION - ON 1ST DISPLAY INTERFACE
ADD PS REDUN BOARD | MODULE OUTPUTS - 6 | I/O OUTPUTS - YES | SENSOR ADDRESS - 2 | LOCATION - ON 1ST DISPLAY INTERFACE
ADD PS REDUN BOARD | MODULE OUTPUTS - 5 | I/O OUTPUTS - YES | SENSOR ADDRESS - 3 | LOCATION - ON 1ST DISPLAY INTERFACE
ADD PS REDUN BOARD | MODULE OUTPUTS - 5 | I/O OUTPUTS - NO | SENSOR ADDRESS - 1 | LOCATION - ON 2ND DISPLAY INTERFACE
ADD PS REDUN BOARD | MODULE OUTPUTS - 6 | I/O OUTPUTS - YES | SENSOR ADDRESS - 2 | LOCATION - ON 2ND DISPLAY INTERFACE
ADD PS REDUN BOARD | MODULE OUTPUTS - 5 | I/O OUTPUTS - YES | SENSOR ADDRESS - 3 | LOCATION - ON 2ND DISPLAY INTERFACE
ADD SURGE SUPPRESSOR | SURGE SUPPRESSOR | I/O 2 | CONTROL PIN - 2
CUSTOM OPTIONS |  |  |  |  | 1
SYSTEM BACKUP FILES |  |  | DD5302021
TRANSLATION TABLE |  |  | ER-4622064
CONTROLLER CONFIGURATION PACKAGE |  |  | ER-5256416
VANGUARD SOFTWARE CONFIGURATIONS |  | In the Vanguard Software - Set the following items: AMI Signs - Set to never blank and continue to play default message
TIME ZONE & NTP SERVERS |  | Go to the VIP Web Config GUI. Then go to Configuration and Time. Time Zone should be (UTC) Dublin, Edinburgh, Lisbon, London. On this same page the NTP Servers should have all Daktronics servers removed and only have the 192.168.110.99 server.
VIP SYSTEM SETTING CHANGE FOR GREEN MODE (MUST BE SETUP ONSITE) |  | Important - Go to the VIP Web Config page. Then go to Configuration and click on Output. Set Green Mode to 24%. (This setting must be setup for the customer)
VIP SYSTEM SETTING CHANGE FOR BRIGHTNESS LIMITS (MUST BE SETUP) |  | Login to VIP Web Config page. Go to Configuration and click on Brightness. Set the Minimum brightness level to 5%.
Reference Drawings
SATA Routing, PLR and Power Entrance Locations |  |  | DWG-3612838
Schematic, Signal, CAN Network, with Extension, Top Section |  |  | DWG-3777696
Schematic, Signal, CAN Network, VF-23XX, Bottom Section |  |  | DWG-3887885
Final Assembly Details. VF-23** |  |  | DWG-3916210
Schematic, PSRB, Four High, Three Full Bays, Borders |  |  | DWG-4764703
Schematic, PSRB, Four High, Three Full Bays and Fan, Borders |  |  | DWG-4764802
Schematic, PSRB, Four High, Two Full Bays, One Partial and Fan, Borders |  |  | DWG-4764845
Schematic, Power Entrance, 120, 230, or 120/240 VAC |  |  | DWG-4768558
Component Layout, Bottom 101 Section, Front View, 4x26 |  |  | DWG-5175762
Component Layout, Bottom 101 Section, Rear View, 4x26 |  |  | DWG-5175779
Schematic, I/O Board, Nine Fans, DD, I/O, Bottom Section |  |  | DWG-5175790
Component Layout, Top 201 Section, Front View, 4x26 |  |  | DWG-5175909
Component Layout, Top 201 Section, Rear View, 4x26 |  |  | DWG-5175954
Schematic, I/O Board, Nine Fans, DD, One Surge, Top Section |  |  | DWG-5175984
Shop Drawing, VF-2369-96x384-20-RGB, MS3 |  |  | DWG-5296416
Border, 2.48", Lanterns, VF-2369-96x384-20-RGB |  |  | DWG-5300329
Fiber Routing, PLR and AC Top Power Entrance, VF-23XX |  |  | DWG-5411170
Site Riser, One Sign, Section 101/201, One TC, VFC, 230 VAC |  |  | DWG-5411213
Mounting Shop Drawing |  |  | DWG-5315200
Site Notes
CHANGED MS3 TO VMS-T
Added ForegroundRGB Settings
Added 2 fonts - Slot 1 - M50_16px_A, Slot 2 - M50_20px_A
Note on B18: Will Tucker: CHECKS FOR FANS BEING ON - BASICALLY RPM SENSORS.
Note on B22: Will Tucker: This turns on Pixel real time diagnostics.
Note on B23: Will Tucker: CHECKS FOR FANS BEING ON - BASICALLY RPM SENSORS.
Note on B28: Will Tucker: CHECKS FOR FANS BEING ON - BASICALLY RPM SENSORS.
Note on D13: Pat Lilla: This is the quantity of PLR's in one sign.
Note on G4: Pat Lilla: When using a VFC to control multiple signs, this is the quantity of signs for the the same sign type and size. Example 1,2,3,4