## Site Config
DD4714330 |  | C28571-3500, TII Variable Speed Limit, Site Config, VF-2360-128X192-20-RGB |  |  | Rev 00
SYSTEM CONFIGURATION |  |  |  |  | CONFIGURATION FOR DISPLAY TYPE
OPTION |  | VALUE
MODEL |  | VF |  |  | 1
ACCESS |  | REAR
MODULE | MODULE TYPE | FULL COLOR
| MODULE POWER TYPE | ProLink5
| MODULE SIZE | 16X16
| PIXEL PITCH | 20
PIXEL HEIGHT |  | 128
PIXEL WIDTH |  | 192
TYPE |  | FULL MATRIX
DISPLAY INTERFACE |  | 2
WIRING LAYOUT |  | BAYS
PERIPHERAL CONFIGURATION |  |  |  |  | 1
OPTION |  | VALUE | ADDRESS | LOCATION
ADD LIGHT SENSORS (LUX) |  | MULTI-DIRECTIONAL (MDLS) | DEFAULT | ON DISPLAY INTERFACE
ADD TEMP SENSORS |  | EXTERNAL | DEFAULT | ON DISPLAY INTERFACE
|  | MODULE | DEFAULT | ON DISPLAY INTERFACE
HAS HUMIDITY SENSORS |  | NO | DEFAULT | ON DISPLAY INTERFACE
HAS ISOLATION BOARDS |  | NO | -- | ON DISPLAY INTERFACE
HAS DCIO |  | YES | -- | --
VCB II RETRO |  | NO | -- | --
HAS DOOR SENSORS (SIGN) |  | YES 1 | -- | NOT CONNECTED TO MODULE
HAS AIRFLOW SENSORS |  | NO | -- | --
HAS RPM SENSORS |  | YES | -- | --
SPECIFY TEMPERATURE ZONE |  | LOW TEMP (LT)
ADD CABINET HEATERS |  | NO | -- | --
ADD DEFOG HEATERS |  | NO | -- | --
FACE FANS |  | NO | -- | --
ADD VENT FANS |  | YES | -- | --
HAS BEACONS |  | NO | -- | --
HAS SURGE SUPPRESSORS |  | NO | -- | --
CHOOSE POWER SYSTEM |  | PS REDUNDANCY BOARD | -- | --
ADVANCED SETUP |  |  |  |  | 1
|  | N/A | N/A | N/A
|  | N/A | -- | N/A
|  | -- | -- | N/A
|  | -- | -- | N/A
|  | -- | -- | N/A
|  | -- | -- | N/A
|  | -- | -- | N/A
|  | -- | -- | N/A
CUSTOM OPTIONS
TRANSLATION TABLE |  |  | N/A
CONTROLLER CONFIGURATION PACKAGE |  |  | N/A
Reference Drawings
Fiber Routing, PLR and AC Power Entrance, VF-23XX |  |  |  | DWG-3612835
SATA Routing, PLR and Power Entrance Locations |  |  |  | DWG-3612838
Light Sensor Assembly and Installation, VF-23** |  |  |  | DWG-3788300
Site Riser, One Sign, Section 101/201, One TC, VFC, 230 VAC |  |  |  | DWG-3798861
Schematic, Signal, CAN Network, VF-23XX |  |  |  | DWG-3887885
Schematic, PSRB, Four High, Three Full Bays and Fan |  |  |  | DWG-3912799
Schematic, PSRB, Four High, One Full Bay |  |  |  | DWG-3912814
Schematic, Power Entrance, 120 or 240 VAC |  |  |  | DWG-4282444
Shop Drawing, VF-2360-128x192-20-RGB, 8x12, VMS-P |  |  |  | DWG-4555171
Final Assembly Details, VF-23** |  |  |  | DWG-4611891
Border, VF-2360, 8x12, 14.1142" |  |  |  | DWG-4679903
Component Layout, Bottom 101 Section, 4x12, Front and Rear |  |  |  | DWG-4713565
Component Layout, Top 201 Section, 4x12, Front and Rear |  |  |  | DWG-4713566
Schematic, I/O Board, Four Fans, DD, One Surge |  |  |  | DWG-4714202
Schematic, I/O Board, Four Fans, DD |  |  |  | DWG-4714203
Site Notes
Note on G4: Author: When using a VFC to control multiple signs, this is the quantity of signs for the the same sign type and size. Example 1,2,3,4
Note on D13: Author: This is the quantity of PLR's in one sign.