## Sheet1
DD4810159 |  | C28571, 1 VMS-P, 6 AMI |  |  | Rev 00
SYSTEM CONFIGURATION VF-2360-128X192-20-RGB @1 (VMS-P SIGN) |  |  |  |  | SIGN/S
OPTION |  | VALUE
MODEL |  | VF |  |  | 1
ACCESS |  | REAR
MODULE | MODULE TYPE | FULL COLOR
| MODULE POWER TYPE | ProLink5
| MODULE SIZE | 16X16
| PIXEL PITCH | 20
PIXEL HEIGHT |  | 128
PIXEL WIDTH |  | 192
TYPE |  | FULL MATRIX
DISPLAY INTERFACE | CONFIGURE | 2
WIRING LAYOUT |  | BAYS
COMMUNICATION CONFIGURATION |  |  |  |  | 1
ETHERNET | TRAPS | ADDRESS - 192.168.100.190 | 2ND TRAP - DISABLE
| ENABLE | PORT - 8787
PERIPHERAL CONFIGURATION - GUIDED SETUP |  |  |  |  | 1
OPTION |  | VALUE | ADDRESS | LOCATION
ADD LIGHT SENSORS (LUX) |  | MULTI-DIRECTIONAL (MDLS) | DEFAULT | ON DISPLAY INTERFACE
ADD TEMP SENSORS |  | MODULE | DEFAULT | ON DISPLAY INTERFACE
HAS HUMIDITY SENSORS |  | NO | DEFAULT | ON DISPLAY INTERFACE
HAS ISOLATION BOARDS |  | NO | -- | ON DISPLAY INTERFACE
HAS DCIO |  | YES | -- | --
VCB II RETRO |  | NO | -- | --
HAS DOOR SENSORS (SIGN) |  | YES 1 | -- | CONNECT TO MODULE - NO
HAS AIRFLOW SENSORS |  | NO | -- | --
HAS RPM SENSORS |  | YES | -- | --
SPECIFY TEMPERATURE ZONE |  | LOW TEMP (LT)
ADD CABINET HEATERS |  | NO | -- | --
ADD DEFOG HEATERS |  | NO | -- | --
FACE FANS |  | NO | -- | --
ADD VENT FANS |  | YES | -- | --
HAS BEACONS |  | NO | -- | --
HAS SURGE SUPPRESSORS |  | NO | -- | --
CHOOSE POWER SYSTEM |  | PS REDUNDANCY BOARD | -- | --
PERIPHERAL CONFIGURATION - ADVANCED SETUP
|  | N/A | N/A | N/A
SYSTEM CONFIGURATION VF-2360-64X80-20-RGB @6 (AMI SIGNS) |  |  |  |  | SIGN/S
OPTION |  | VALUE
MODEL |  | VF |  |  | 2, 3, 4, 5, 6, 7
ACCESS |  | REAR
MODULE | MODULE TYPE | FULL COLOR
| MODULE POWER TYPE | ProLink5
| MODULE SIZE | 16X16
| PIXEL PITCH | 20
PIXEL HEIGHT |  | 64
PIXEL WIDTH |  | 80
TYPE |  | FULL MATRIX
DISPLAY INTERFACE | CONFIGURE | 1
WIRING LAYOUT |  | BAYS
PERIPHERAL CONFIGURATION - GUIDED SETUP |  |  |  |  | 2, 3, 4, 5, 6, 7
OPTION |  | VALUE | ADDRESS | LOCATION
ADD LIGHT SENSORS (LUX) |  | MULTI-DIRECTIONAL (MDLS) | DEFAULT | ON DISPLAY INTERFACE
ADD TEMP SENSORS |  | MODULE | DEFAULT | ON DISPLAY INTERFACE
HAS HUMIDITY SENSORS |  | NO | DEFAULT | ON DISPLAY INTERFACE
HAS ISOLATION BOARDS |  | NO | -- | ON DISPLAY INTERFACE
HAS DCIO |  | YES | -- | --
VCB II RETRO |  | NO | -- | --
HAS DOOR SENSORS (SIGN) |  | YES 1 | -- | CONNECT TO MODULE - NO
HAS AIRFLOW SENSORS |  | NO | -- | --
HAS RPM SENSORS |  | YES | -- | --
SPECIFY TEMPERATURE ZONE |  | LOW TEMP (LT)
ADD CABINET HEATERS |  | NO | -- | --
ADD DEFOG HEATERS |  | NO | -- | --
FACE FANS |  | NO | -- | --
ADD VENT FANS |  | YES | -- | --
HAS BEACONS |  | NO | -- | --
HAS SURGE SUPPRESSORS |  | NO | -- | --
CHOOSE POWER SYSTEM |  | PS REDUNDANCY BOARD | -- | --
PERIPHERAL CONFIGURATION - ADVANCED SETUP |  |  |  |  | 2, 3, 4, 5, 6, 7
|  | N/A | N/A | N/A
DELETE MULTI DIRECTIONAL LIGHT 1 ON 1ST DISPLAY INTERFACE
SHARED SETUP |  |  |  |  | SHARED
TIME | NTP | CONFIGURE | ADDRESS - 192.168.110.99 | SELF CALIBRATING
SYSTEM CONFIGURATION - OPTIONAL SETUP |  |  |  |  | 1, 2, 3, 4, 5, 6, 7
PIXEL FAILURE THRESHOLDS | DISABLE
CONFIGURE REAL TIME DIAGNOSTICS |  | ENABLE
CLIMATE CONTROL REPORTING MODE |  | ANYTIME
CUSTOM OPTIONS |  |  |  |  | 1, 2, 3, 4, 5, 6, 7
SYSTEM BACKUP FILES |  |  | DD4810220
TRANSLATION TABLE |  |  | N/A
PERMANENT MESSAGE PACKAGE |  |  | DD5256416
VANGUARD SOFTWARE CONFIGURATIONS |  | In the Vanguard Software - Set the following items: VMS-P Sign - Set to Blank after 30 mins of Communication Failure AMI Signs - Set to never blank and continue to play default message
TIME ZONE & NTP SERVERS |  | Go to the VIP Web Config GUI. Then go to Configuration and Time. Time Zone should be (UTC) Dublin, Edinburgh, Lisbon, London. On this same page the NTP Servers should have all Daktronics servers removed and only have the 192.168.110.99 server.
VIP SYSTEM SETTING CHANGE FOR GREEN MODE (MUST BE SETUP) |  | Important - Go to the VIP Web Config page. Then go to Configuration and click on Output. Set Green Mode to 24%. (This setting must be setup for the customer) - Hiding due to changes
VIP SYSTEM SETTING CHANGE FOR BRIGHTNESS LIMITS (MUST BE SETUP) |  | Login to VIP Web Config page. Go to Configuration and click on Brightness. Set the Minimum brightness level to 5%.
Reference Drawings
Site Notes
Note on G4: Pat Lilla: When using a VFC to control multiple signs, this is the quantity of signs for the the same sign type and size. Example 1,2,3,4
Note on D13: Pat Lilla: This is the quantity of PLR's in one sign.
Note on B19: Will Tucker: CHECKS FOR FANS BEING ON - BASICALLY RPM SENSORS.
Note on D43: Will Tucker: - By Brightness used with Alpha UPS - By Power used with Multilink UPS
Note on G48: Pat Lilla: When using a VFC to control multiple signs, this is the quantity of signs for the the same sign type and size. Example 1,2,3,4
Note on D57: Pat Lilla: This is the quantity of PLR's in one sign.
Note on D82: Will Tucker: - By Brightness used with Alpha UPS - By Power used with Multilink UPS
Note on B88: Will Tucker: CHECKS FOR FANS BEING ON - BASICALLY RPM SENSORS.
Note on B92: Will Tucker: This turns on Pixel real time diagnostics.
Note on B93: Will Tucker: CHECKS FOR FANS BEING ON - BASICALLY RPM SENSORS.