## Sheet1
DD5532291 |  | C28571, 1 VMS-T, 3 AMI |  |  | Rev 00
SYSTEM CONFIGURATION VF-2360-96X384-20-RGB G1 @1 (VMS-T SIGN) |  |  |  |  | SIGN/S
OPTION |  | VALUE
MODEL |  | VF |  |  | 1
ACCESS |  | REAR
MODULE | MODULE TYPE | FULL COLOR
| MODULE POWER TYPE | ProLink5
| MODULE SIZE | 16X16
| PIXEL PITCH | 20
PIXEL HEIGHT |  | 96
PIXEL WIDTH |  | 384
TYPE |  | FULL MATRIX
DISPLAY INTERFACE | CONFIGURE | 2
WIRING LAYOUT |  | BAYS
SHARED SETUP |  |  |  |  | SHARED
TIME | NTP | CONFIGURE | ADDRESS - 192.168.110.99 | SELF CALIBRATING
COMMUNICATION CONFIGURATION |  |  |  |  | 1
ETHERNET | TRAPS | ADDRESS - 192.168.100.190 | 2ND TRAP - DISABLE
| ENABLE | PORT - 8787
PERIPHERAL CONFIGURATION - GUIDED SETUP |  |  |  |  | 1
OPTION |  | VALUE | ADDRESS | LOCATION
PERIPHERAL CONFIGURATION - ADVANCED SETUP |  |  |  |  | 1
ADD LIGHT | MDLS | DEFAULT | ON 2ND DISPLAY INTERFACE | LUX (DEFAULT)
ADD TEMP | MODULE (SIGN MAX) | DEFAULT | ON 1ST DISPLAY INTERFACE
ADD DC I/O SENSOR | I/O 1 | BEACONS - YES | FLASHING TIME - 1 SEC | 1ST DISPLAY INTERFACE
| VENT FANS - 9 | ALTERNATE | ON DISPLAY INTERFACE
ADD DC I/O SENSOR | I/O 1 | BEACONS - NO |  | 2ND DISPLAY INTERFACE
| VENT FANS - 9 |  | ON DISPLAY INTERFACE
ADD DOOR MONITORING | ADD 'DOOR SWITCH | I/O 1 | CONTROL PIN - 1
ADD DOOR MONITORING | ADD DOOR SWITCH | I/O 2 | CONTROL PIN: 1
ADD PS REDUN BOARD | MODULE OUTPUTS - 5 | I/O OUTPUTS - NO | SENSOR ADDRESS - 1 | LOCATION - ON 1ST DISPLAY INTERFACE
ADD PS REDUN BOARD | MODULE OUTPUTS - 6 | I/O OUTPUTS - YES | SENSOR ADDRESS - 2 | LOCATION - ON 1ST DISPLAY INTERFACE
ADD PS REDUN BOARD | MODULE OUTPUTS - 5 | I/O OUTPUTS - YES | SENSOR ADDRESS - 3 | LOCATION - ON 1ST DISPLAY INTERFACE
ADD PS REDUN BOARD | MODULE OUTPUTS - 5 | I/O OUTPUTS - NO | SENSOR ADDRESS - 1 | LOCATION - ON 2ND DISPLAY INTERFACE
ADD PS REDUN BOARD | MODULE OUTPUTS - 6 | I/O OUTPUTS - YES | SENSOR ADDRESS - 2 | LOCATION - ON 2ND DISPLAY INTERFACE
ADD PS REDUN BOARD | MODULE OUTPUTS - 5 | I/O OUTPUTS - YES | SENSOR ADDRESS - 3 | LOCATION - ON 2ND DISPLAY INTERFACE
ADD SURGE SUPPRESSOR | SURGE SUPPRESSOR | I/O 2 | CONTROL PIN - 2
SYSTEM CONFIGURATION VF-2360-64X80-20-RGB @3 (LCS SIGNS) |  |  |  |  | SIGN/S
OPTION |  | VALUE
MODEL |  | VF |  |  | 2, 3, 4
ACCESS |  | REAR
MODULE | MODULE TYPE | FULL COLOR
| MODULE POWER TYPE | ProLink5
| MODULE SIZE | 16X16
| PIXEL PITCH | 20
PIXEL HEIGHT |  | 64
PIXEL WIDTH |  | 80
TYPE |  | FULL MATRIX
DISPLAY INTERFACE | CONFIGURE | 1
WIRING LAYOUT |  | BAYS
PERIPHERAL CONFIGURATION - GUIDED SETUP |  |  |  |  | 2, 3, 4
OPTION |  | VALUE | ADDRESS | LOCATION
ADD LIGHT SENSORS (LUX) |  | MULTI-DIRECTIONAL (MDLS) | DEFAULT | ON DISPLAY INTERFACE
ADD TEMP SENSORS |  | MODULE | DEFAULT | ON DISPLAY INTERFACE
HAS HUMIDITY SENSORS |  | NO | DEFAULT | ON DISPLAY INTERFACE
HAS ISOLATION BOARDS |  | NO | -- | ON DISPLAY INTERFACE
HAS DCIO |  | YES | -- | --
VCB II RETRO |  | NO | -- | --
HAS DOOR SENSORS (SIGN) |  | YES 1 | -- | CONNECT TO MODULE - NO
HAS AIRFLOW SENSORS |  | NO | -- | --
HAS RPM SENSORS |  | YES | -- | --
SPECIFY TEMPERATURE ZONE |  | LOW TEMP (LT)
ADD CABINET HEATERS |  | NO | -- | --
ADD DEFOG HEATERS |  | NO | -- | --
FACE FANS |  | NO | -- | --
ADD VENT FANS |  | YES | -- | --
HAS BEACONS |  | NO | -- | --
HAS SURGE SUPPRESSORS |  | NO | -- | --
CHOOSE POWER SYSTEM |  | PS REDUNDANCY BOARD | -- | --
PERIPHERAL CONFIGURATION - ADVANCED SETUP |  |  |  |  | 2, 3, 4
|  | N/A | N/A | N/A
DELETE MULTI DIRECTIONAL LIGHT 1 ON 1ST DISPLAY INTERFACE
SYSTEM CONFIGURATION - OPTIONAL SETUP |  |  |  |  | 1, 2, 3, 4
PIXEL FAILURE THRESHOLDS | DISABLE
CONFIGURE REAL TIME DIAGNOSTICS | ENABLE
CLIMATE CONTROL REPORTING MODE | ANYTIME
CUSTOM OPTIONS |  |  |  |  | 1, 2, 3, 4
SYSTEM BACKUP FILES |  |  | DD5532484
TRANSLATION TABLE |  |  | ER-5532429 / DD5532429
PERMANENT MESSAGE PACKAGE |  |  | DD5256416
VANGUARD SOFTWARE CONFIGURATIONS |  | In the Vanguard Software - Set the following items: VMS-P Sign - Set to Blank after 30 mins of Communication Failure AMI Signs - Set to never blank and continue to play default message
TIME ZONE & NTP SERVERS |  | Go to the VIP Web Config GUI. Then go to Configuration and Time. Time Zone should be (UTC) Dublin, Edinburgh, Lisbon, London. On this same page the NTP Servers should have all Daktronics servers removed and only have the 192.168.110.99 server.
VIP SYSTEM SETTING CHANGE FOR GREEN MODE (MUST BE SETUP) |  | Important - Go to the VIP Web Config page. Then go to Configuration and click on Output. Set Green Mode to 24%. (This setting must be setup for the customer)
VIP SYSTEM SETTING CHANGE FOR BRIGHTNESS LIMITS (MUST BE SETUP) |  | Login to VIP Web Config page. Go to Configuration and click on Brightness. Set the Minimum brightness level to 5%.
Reference Drawings
Site Notes
Note on B18: Will Tucker: CHECKS FOR FANS BEING ON - BASICALLY RPM SENSORS.
Note on B23: Will Tucker: CHECKS FOR FANS BEING ON - BASICALLY RPM SENSORS.
Note on B90: Will Tucker: This turns on Pixel real time diagnostics.
Note on B91: Will Tucker: CHECKS FOR FANS BEING ON - BASICALLY RPM SENSORS.
Note on D13: Pat Lilla: This is the quantity of PLR's in one sign.
Note on D59: Pat Lilla: This is the quantity of PLR's in one sign.
Note on D84: Will Tucker: - By Brightness used with Alpha UPS - By Power used with Multilink UPS
Note on D104: Will Tucker: THIS WAS SET TO 70% BUT ANTHONY SHANKS IS WORKING ON NEW NUMBERS.
Note on G4: Pat Lilla: When using a VFC to control multiple signs, this is the quantity of signs for the the same sign type and size. Example 1,2,3,4
Note on G50: Pat Lilla: When using a VFC to control multiple signs, this is the quantity of signs for the the same sign type and size. Example 1,2,3,4