## Site Config
DD4750830 | C28571-3510, TII Variable Speed Limit Project, Site Config, VF-2360-64X80-20-RGB @5 |  |  |  | Rev 00
SYSTEM CONFIGURATION VF-2360-64X80-20-RGB @5 (configured as 1 sign -> VF-2360-64x400-20-RGB) |  |  |  |  | SIGN/S
OPTION |  | VALUE
MODEL |  | VF |  |  | 1
ACCESS |  | REAR
MODULE | MODULE TYPE | FULL COLOR
| MODULE POWER TYPE | ProLink5
| MODULE SIZE | 16X16
| PIXEL PITCH | 20
PIXEL HEIGHT |  | 64
PIXEL WIDTH |  | 400
TYPE |  | FULL MATRIX
DISPLAY INTERFACE | CONFIGURE | 5
WIRING LAYOUT |  | BAYS
PERIPHERAL CONFIGURATION |  |  |  |  | 1
OPTION |  | VALUE | ADDRESS | LOCATION
ADVANCED SETUP |  |  |  |  | 1
|  | N/A | N/A | N/A
|  | N/A | -- | N/A
|  | -- | -- | N/A
|  | -- | -- | N/A
|  | -- | -- | N/A
|  | -- | -- | N/A
|  | -- | -- | N/A
ADD LIGHT | MULTI-DIRETIONAL (MDLS) | ADDRESS: DEFAULT | ON DISPLAY INTERFACE | 1ST DISPLAY INTERFACE - LUX (DEFAULT)
ADD TEMP | MODULE (SIGN MAX) | ADDRESS: DEFAULT | ON DISPLAY INTERFACE | 1ST DISPLAY INTERFACE
ADD DC I/O SENSOR | I/O 1 | VENT FANS - 2 | BEACONS - NO | LOCATION - ON 1ST DISPLAY INTERFACE
ADD DC I/O SENSOR | I/O 1 | VENT FANS - 2 | BEACONS - NO | LOCATION - ON 2ND DISPLAY INTERFACE
ADD DC I/O SENSOR | I/O 1 | VENT FANS - 2 | BEACONS - NO | LOCATION - ON 3RD DISPLAY INTERFACE
ADD DC I/O SENSOR | I/O 1 | VENT FANS - 2 | BEACONS - NO | LOCATION - ON 4TH DISPLAY INTERFACE
ADD DC I/O SENSOR | I/O 1 | VENT FANS - 2 | BEACONS - NO | LOCATION - ON 5TH DISPLAY INTERFACE
ADD DOOR MONITORING | ADD DOOR SWITCH | I/O 1 | CONTROL PIN: 1
ADD DOOR MONITORING | ADD DOOR SWITCH | I/O 2 | CONTROL PIN: 1
ADD DOOR MONITORING | ADD DOOR SWITCH | I/O 3 | CONTROL PIN: 1
ADD DOOR MONITORING | ADD DOOR SWITCH | I/O 4 | CONTROL PIN: 1
ADD DOOR MONITORING | ADD DOOR SWITCH | I/O 5 | CONTROL PIN: 1
ADD PS RED BOARD | MOD OUTPUTS - 4 | I/O BOARD OUTPUT - YES | SENSOR ADDRESS - 1 | LOCATION - ON 1ST DISPLAY INTERFACE
ADD PS RED BOARD | MOD OUTPUTS - 4 | I/O BOARD OUTPUT - YES | SENSOR ADDRESS - 1 | LOCATION - ON 2ND DISPLAY INTERFACE
ADD PS RED BOARD | MOD OUTPUTS - 4 | I/O BOARD OUTPUT - YES | SENSOR ADDRESS - 1 | LOCATION - ON 3RD DISPLAY INTERFACE
ADD PS RED BOARD | MOD OUTPUTS - 4 | I/O BOARD OUTPUT - YES | SENSOR ADDRESS - 1 | LOCATION - ON 4TH DISPLAY INTERFACE
ADD PS RED BOARD | MOD OUTPUTS - 4 | I/O BOARD OUTPUT - YES | SENSOR ADDRESS - 1 | LOCATION - ON 5TH DISPLAY INTERFACE
CUSTOM OPTIONS
SYSTEM BACKUP FILES |  |  | DD4752597
TRANSLATION TABLE |  |  | ER-4750882
CONTROLLER CONFIGURATION PACKAGE |  |  | N/A
Reference Drawings
Fiber Routing, PLR and AC Power Entrance, VF-23XX |  |  |  | DWG-3612835
SATA Routing, PLR and Power Entrance Locations |  |  |  | DWG-3612838
Site Riser, Multi Sign, One Traffic Cabinet, VFC, 230 VAC |  |  |  | DWG-3710305
Light Sensor Assembly and Installation, VF-23** |  |  |  | DWG-3788300
Schematic, Signal, CAN Network, VF-23XX |  |  |  | DWG-3887885
Final Assembly Details, VF-23** |  |  |  | DWG-3916210
Shop Drawing, VF-23**-64x80-20-RGB, 4x5 Modules |  |  |  | DWG-4286912
Schematic, PSRB, SM, Four High, One Full and One Partial Bay and Fan |  |  |  | DWG-4554559
Border Installation Instructions, VF-23**, 4x5, Curved |  |  |  | DWG-4711909
Component Layout, Single Section, Front and Rear View, 4x6 |  |  |  | DWG-4712590
Schematic, I/O Board, Two Fans, DD, One Surge |  |  |  | DWG-4713019
Site Notes
Note on G4: Author: When using a VFC to control multiple signs, this is the quantity of signs for the the same sign type and size. Example 1,2,3,4
Note on D13: Author: This is the quantity of PLR's in one sign.