## Sheet1
DD4601725 |  | C28577 Oregon DOT, Site Config, VX-2428-64X64-20-RGB Gen IV @3 |  |  | Rev 00
SYSTEM CONFIGURATION |  |  |  |  | CONFIGURATION FOR DISPLAY TYPE
OPTION |  | VALUE
MODEL |  | VX |  |  | 1, 2, & 3
ACCESS |  | FRONT
MODULE | MODULE TYPE | FULL COLOR
| MODULE POWER TYPE | GEN 4 (24 VOLT BUS)
| MODULE SIZE | 16X16
| PIXEL PITCH | 20
PIXEL HEIGHT |  | 64
PIXEL WIDTH |  | 64
TYPE |  | FULL MATRIX
DISPLAY INTERFACE |  | 1
PERIPHERAL CONFIGURATION |  |  |  |  | 1, 2, & 3
OPTION |  | VALUE | ADDRESS | LOCATION
LIGHT (LUX) |  | LINE | DEFAULT | ON DISPLAY INTERFACE
TEMP |  | MODULE | DEFAULT | ON DISPLAY INTERFACE
HUMIDITY |  | NONE | -- | --
ISOLATION BOARD |  | 3 | -- | VIP 1
DOOR SWITCH (SIGN) |  | 1 | -- | --
RPM SENSORS |  | 2 | -- | --
AIRFLOW SENSORS |  | NO | -- | --
DEFOG HEATERS |  | NO | -- | --
FACE FANS |  | NO | -- | --
VENT FANS |  | YES | -- | --
BEACONS |  | 0 | -- | --
SURGE SUPPRESSORS |  | 1 | -- | --
ADVANCED SETUP |  |  |  |  | 1, 2, & 3
DOOR SWITCH 2 (TC) |  | 1 | 1 | VIP 1
|  | N/A | -- | N/A
|  | -- | -- | N/A
|  | -- | -- | N/A
|  | -- | -- | N/A
|  | -- | -- | N/A
|  | -- | -- | N/A
|  | -- | -- | N/A
CUSTOM OPTIONS
TRANSLATION TABLE |  |  | N/A
CONTROLLER CONFIGURATION PACKAGE |  |  | N/A
MULTI-DIRECTIONAL LIGHT SENSOR (MDLS) |  |  | N/A
I/O |  |  | N/A
DD4601725 |  | C28577 Oregon DOT, Site Config, VX-2428-64X64-20-RGB Gen IV @4 |  |  | Rev 00
SYSTEM CONFIGURATION |  |  |  |  | CONFIGURATION FOR DISPLAY TYPE
OPTION |  | VALUE
MODEL |  | VX |  |  | 1, 2, 3, & 4
ACCESS |  | FRONT
MODULE | MODULE TYPE | FULL COLOR
| MODULE POWER TYPE | GEN 4 (24 VOLT BUS)
| MODULE SIZE | 16X16
| PIXEL PITCH | 20
PIXEL HEIGHT |  | 64
PIXEL WIDTH |  | 64
TYPE |  | FULL MATRIX
DISPLAY INTERFACE |  | 1
PERIPHERAL CONFIGURATION |  |  |  |  | 1, 2, 3, & 4
OPTION |  | VALUE | ADDRESS | LOCATION
LIGHT (LUX) |  | LINE | DEFAULT | ON DISPLAY INTERFACE
TEMP |  | MODULE | DEFAULT | ON DISPLAY INTERFACE
HUMIDITY |  | NONE | -- | --
ISOLATION BOARD |  | 3 | -- | VIP 1
DOOR SWITCH (SIGN) |  | 1 | -- | --
RPM SENSORS |  | 2 | -- | --
AIRFLOW SENSORS |  | NO | -- | --
DEFOG HEATERS |  | NO | -- | --
FACE FANS |  | NO | -- | --
VENT FANS |  | YES | -- | --
BEACONS |  | 0 | -- | --
SURGE SUPPRESSORS |  | 1 | -- | --
ADVANCED SETUP |  |  |  |  | 1, 2, 3, & 4
DOOR SWITCH 2 (TC) |  | 1 | 1 | VIP 1
|  | N/A | -- | N/A
|  | -- | -- | N/A
|  | -- | -- | N/A
|  | -- | -- | N/A
|  | -- | -- | N/A
|  | -- | -- | N/A
|  | -- | -- | N/A
CUSTOM OPTIONS
TRANSLATION TABLE |  |  | N/A
CONTROLLER CONFIGURATION PACKAGE |  |  | N/A
MULTI-DIRECTIONAL LIGHT SENSOR (MDLS) |  |  | N/A
I/O |  |  | N/A
Reference Drawings
Schematic, DC Power, VX-2428, 20mm, 64 Wide |  |  |  | DWG-3217537
Generic, Final Assembly, VX-24** |  |  |  | DWG-3304663
Shop Drawing, VX-2428-64x64-20-* |  |  |  | DWG-3330416
Site Riser, VM/VX-**-***-20-RGB |  |  |  | DWG-3676912
Schematic, Signal, VX-2428, 20mm |  |  |  | DWG-4236184
Schematic, TC, DC Power System, 2–4 Power Supplies, 1–4 VX-2428 Signs |  |  |  | DWG-1122699
Schematic, 334 Traffic Cabinet, Door Switch and Light, 2 Doors |  |  |  | DWG-3160822
Shop Drawing, TC, 334, Aluminum, Pole Mount, VFC, VM Power/Control |  |  |  | DWG-3433918
Signal, Schematic, Traffic Cabinet, VFC, DOD, 2 Doors, 3 Power Supplies |  |  |  | DWG-3737023
Schematic, Traffic Cabinet, 120 VAC, 2 Fans, 2–4 Power Supplies |  |  |  | DWG-4156389
Final Assembly, TC, 334, Ground Mount, Aluminum, 3 PS-18, 5-20A, BCL VFC |  |  |  | DWG-4603025
Site Notes
Note on D13: Pat Lilla: This is the quantity of VCB's in one sign.
Note on D27: Will Tucker: - No beacons - select 0 - Beacons - select 1 - We do not use option 2 at this point. Email from Scott Donelan: 0 = no beacons 1 = create 1 beacon peripheral 2 = create 2 beacon peripherals I believe when you choose ‘1’ then we set / clr the 1st dedicated beacon output. If you were to choose ‘2’ then a second beacon peripheral would also set the 2nd dedicated beacon output (though maybe that’s never needed).
Note on D58: Pat Lilla: This is the quantity of VCB's in one sign.
Note on D72: Will Tucker: - No beacons - select 0 - Beacons - select 1 - We do not use option 2 at this point. Email from Scott Donelan: 0 = no beacons 1 = create 1 beacon peripheral 2 = create 2 beacon peripherals I believe when you choose ‘1’ then we set / clr the 1st dedicated beacon output. If you were to choose ‘2’ then a second beacon peripheral would also set the 2nd dedicated beacon output (though maybe that’s never needed).
Note on F23: Pat Lilla: CAN is with the VCB in the sign. I/O is with the VCB in the VCB Enclosure for VM's
Note on F68: Pat Lilla: CAN is with the VCB in the sign. I/O is with the VCB in the VCB Enclosure for VM's
Note on G4: Pat Lilla: When using a VFC to control multiple signs, this is the quantity of signs for the the same sign type and size. Example 1,2,3,4
Note on G49: Pat Lilla: When using a VFC to control multiple signs, this is the quantity of signs for the the same sign type and size. Example 1,2,3,4