## Sheet1
DD4736944 | C28717 Delta Terminal, LGA Airport, Site Config, VF-2360-160x200-16-RGB @2, VF-2360-160x440-16-RGB |  |  |  | Rev 00
SYSTEM CONFIGURATION VF-2360-160x200-16-RGB @2 |  |  |  |  | CONFIGURATION FOR DISPLAY TYPE
OPTION |  | VALUE
MODEL |  | VF |  |  | 1 & 2
ACCESS |  | REAR
MODULE | MODULE TYPE | FULL COLOR
| MODULE POWER TYPE | ProLink5
| MODULE SIZE | 20X20
| PIXEL PITCH | 16
PIXEL HEIGHT |  | 160
PIXEL WIDTH |  | 200
TYPE |  | FULL MATRIX
DISPLAY INTERFACE |  | 1
WIRING LAYOUT |  | BAYS
PERIPHERAL CONFIGURATION |  |  |  |  | 1 & 2
OPTION |  | VALUE | ADDRESS | LOCATION
ADD LIGHT SENSORS (LUX) |  | MULTI-DIRECTIONAL (MDLS) | DEFAULT | ON DISPLAY INTERFACE
ADD TEMP SENSORS |  | EXTERNAL | DEFAULT | ON DISPLAY INTERFACE
|  | MODULE | DEFAULT | ON DISPLAY INTERFACE
HAS HUMIDITY SENSORS |  | NO | -- | --
HAS ISOLATION BOARDS |  | NO | -- | --
HAS DCIO |  | YES | -- | --
VCB II RETRO |  | NO | -- | --
HAS DOOR SENSORS (SIGN) |  | YES 1 | -- | NOT CONNECTED TO MODULE
HAS AIRFLOW SENSORS |  | NO | -- | --
HAS RPM SENSORS |  | YES | -- | --
SPECIFY TEMPERATURE ZONE |  | MEDIUM TEMP (MT)
ADD CABINET HEATERS |  | NO | -- | --
ADD DEFOG HEATERS |  | NO | -- | --
FACE FANS |  | NO | -- | --
ADD VENT FANS |  | YES | -- | --
HAS BEACONS |  | NO | -- | --
HAS SURGE SUPPRESSORS |  | YES 2 | -- | --
CHOOSE POWER SYSTEM |  | PS REDUNDANCY BOARD | -- | --
SYSTEM CONFIGURATION VF-2360-160x440-16-RGB @1 |  |  |  |  | CONFIGURATION FOR DISPLAY TYPE
OPTION |  | VALUE
MODEL |  | VF |  |  | 1
ACCESS |  | REAR
MODULE | MODULE TYPE | FULL COLOR
| MODULE POWER TYPE | ProLink5
| MODULE SIZE | 20X20
| PIXEL PITCH | 16
PIXEL HEIGHT |  | 160
PIXEL WIDTH |  | 440
TYPE |  | FULL MATRIX
DISPLAY INTERFACE |  | 1
WIRING LAYOUT |  | BAYS
PERIPHERAL CONFIGURATION |  |  |  |  | 1
OPTION |  | VALUE | ADDRESS | LOCATION
ADD LIGHT SENSORS (LUX) |  | MULTI-DIRECTIONAL (MDLS) | DEFAULT | ON DISPLAY INTERFACE
ADD TEMP SENSORS |  | EXTERNAL | DEFAULT | ON DISPLAY INTERFACE
|  | MODULE | DEFAULT | ON DISPLAY INTERFACE
HAS HUMIDITY SENSORS |  | NO | -- | --
HAS ISOLATION BOARDS |  | NO | -- | --
HAS DCIO |  | YES | -- | --
VCB II RETRO |  | NO | -- | --
HAS DOOR SENSORS (SIGN) |  | YES 1 | -- | NOT CONNECTED TO MODULE
HAS AIRFLOW SENSORS |  | NO | -- | --
HAS RPM SENSORS |  | YES | -- | --
SPECIFY TEMPERATURE ZONE |  | MEDIUM TEMP (MT)
ADD CABINET HEATERS |  | NO | -- | --
ADD DEFOG HEATERS |  | NO | -- | --
FACE FANS |  | NO | -- | --
ADD VENT FANS |  | YES | -- | --
HAS BEACONS |  | NO | -- | --
HAS SURGE SUPPRESSORS |  | YES 2 | -- | --
CHOOSE POWER SYSTEM |  | PS REDUNDANCY BOARD | -- | --
ADVANCED SETUP
DOOR SWITCH 2 (TC) |  | 1 | 1 | VIP 1
UPS | ALPHA FXM SERIES | CONTROL EQUIPMENT | SERIAL | AUXILARY
|  | -- | -- | N/A
|  | -- | -- | N/A
|  | -- | -- | N/A
|  | -- | -- | N/A
|  | -- | -- | N/A
CUSTOM OPTIONS
SYSTEM BACKUP FILES |  |  | DD4736968
TRANSLATION TABLE |  |  | N/A
CUSTOM MESSAGE INSTALLER |  |  | ER-4863163
Reference Drawings
VF-2360-160x440-16-RGB Drawings:
SATA Routing, PLR and Power Entrance Locations |  |  |  | DWG-3612838
Fiber Routing, PLR and AC Power Entrance, VF-23XX, Right Entrance |  |  |  | DWG-3739781
Schematic, Signal, CAN Network, VF-23XX |  |  |  | DWG-3887885
Schematic, PSRB, 4 High, 3 Full Bays and Fan |  |  |  | DWG-3912799
Schematic, PSRB, 4 High, 2 Partial Bays |  |  |  | DWG-3912812
Final Assembly Details, VF-23** |  |  |  | DWG-4611891
Shop Drawing, VF-23**-160x440-16-RGB, 8x22 Modules |  |  |  | DWG-4657083
Borders, Sectional, VF-23**, 8x22 |  |  |  | DWG-4733274
Component Layout, Section 101, 4x22, Front |  |  |  | DWG-4737493
Component Layout, Section 101, 4x22, Rear |  |  |  | DWG-4737540
Component Layout, Section 201, 4x22, Front |  |  |  | DWG-4737562
Component Layout, Section 201, 4x22, Rear |  |  |  | DWG-4737575
Schematic, I/O Board, 8 Fans, Door Detection, 2 Surges, Section 101 |  |  |  | DWG-4737597
Schematic, I/O Board, 8 Fans, Door Detection, Section 201 |  |  |  | DWG-4737606
Common TC Drawings:
Signal Schematic, Traffic Cabinet, VFC, Door Open Detection, 4 Doors |  |  |  | DWG-3057276
Schematic, 332D Traffic Cabinet, Door Switch and Light, 4 Doors |  |  |  | DWG-3160815
Schematic, UPS, Battery Interconnect, 1 String, Outlet, Controller UPS |  |  |  | DWG-4728325
SCC04, SCC05 and SCC06 Traffic Cabinet Drawings:
Shop Drawing, TC, 332D, Aluminum, Base, CUPS, 2 VFCs, 6 Pull-Out Drawers |  |  |  | DWG-4641654
Final Assembly, TC, 332D, Ground Mount, Aluminum, CUPS, 2 VFCs |  |  |  | DWG-4721991
Schematic, Traffic Cabinet, 120 VAC, 2 Fans, Controller UPS |  |  |  | DWG-4728666
SCC08 Traffic Cabinet Drawings:
Shop Drawing, TC, 332D, Aluminum, Base, CUPS, 2 VFCs, 6 Pull-Out Drawers |  |  |  | DWG-4641654
Final Assembly, TC, 332D, Ground Mount, Aluminum, CUPS, 2 VFCs |  |  |  | DWG-4721991
Schematic, Traffic Cabinet, 120 VAC, 2 Fans, Controller UPS |  |  |  | DWG-4728699
SCC02 Traffic Cabinet Drawings:
Shop Drawing, TC, 332D, Aluminum, Base, CUPS, 1 VFC, 6 Pull-Out Drawers |  |  |  | DWG-4641668
Final Assembly, TC, 332D, Ground Mount, Aluminum, CUPS, 1 VFC |  |  |  | DWG-4722272
Schematic, Traffic Cabinet, 120 VAC, 2 Fans, Controller UPS |  |  |  | DWG-4728254
SCC07 Traffic Cabinet Drawings:
Shop Drawing, TC, 332D, Aluminum, Base, CUPS, 1 VFC, 6 Pull-Out Drawers |  |  |  | DWG-4641668
Final Assembly, TC, 332D, Ground Mount, Aluminum, CUPS, 1 VFC |  |  |  | DWG-4722272
Schematic, Traffic Cabinet, 120 VAC, 2 Fans, Controller UPS |  |  |  | DWG-4728256
Site Notes
Note on G4: Pat Lilla: When using a VFC to control multiple signs, this is the quantity of signs for the the same sign type and size. Example 1,2,3,4
Note on D13: Pat Lilla: This is the quantity of PLR's in one sign.
Note on G39: Pat Lilla: When using a VFC to control multiple signs, this is the quantity of signs for the the same sign type and size. Example 1,2,3,4
Note on D48: Pat Lilla: This is the quantity of PLR's in one sign.