## Sheet1
DD4688429 |  | C28717 DELTA TERMINAL, LGA AIRPORT, Site Config, VF-2360-64X128-20-RGB @3 |  |  | Rev 00
SYSTEM CONFIGURATION VF-2360-64X128-20-RGB @3 |  |  |  |  | CONFIGURATION FOR DISPLAY TYPE
OPTION |  | VALUE
MODEL |  | VF |  |  | VFC 1 1, 2, & 3
ACCESS |  | REAR
MODULE | MODULE TYPE | FULL COLOR
| MODULE POWER TYPE | ProLink5
| MODULE SIZE | 16X16
| PIXEL PITCH | 20
PIXEL HEIGHT |  | 64
PIXEL WIDTH |  | 128
TYPE |  | FULL MATRIX
DISPLAY INTERFACE |  | 1
WIRING LAYOUT |  | BAYS
PERIPHERAL CONFIGURATION |  |  |  |  | VFC 1 1, 2, & 3
OPTION |  | VALUE | ADDRESS | LOCATION
ADD LIGHT SENSORS (LUX) |  | MULTI-DIRECTIONAL (MDLS) | DEFAULT | ON DISPLAY INTERFACE
ADD TEMP SENSORS |  | MODULE | DEFAULT | ON DISPLAY INTERFACE
HAS HUMIDITY SENSORS |  | NO | DEFAULT | ON DISPLAY INTERFACE
HAS ISOLATION BOARDS |  | NO | -- | ON DISPLAY INTERFACE
HAS DCIO |  | YES | -- | --
VCB II RETRO |  | NO | -- | --
HAS DOOR SENSORS (SIGN) |  | NO | --
HAS AIRFLOW SENSORS |  | NO | -- | --
HAS RPM SENSORS |  | YES | -- | --
SPECIFY TEMPERATURE ZONE |  | MEDIUM TEMP (MT)
ADD CABINET HEATERS |  | NO | -- | --
ADD DEFOG HEATERS |  | NO | -- | --
FACE FANS |  | NO | -- | --
ADD VENT FANS |  | YES | -- | --
HAS BEACONS |  | NO | -- | --
HAS SURGE SUPPRESSORS |  | YES 1 | -- | --
CHOOSE POWER SYSTEM |  | PS REDUNDANCY BOARD | -- | --
ADVANCED PERIPHERAL SETUP |  |  |  |  | VFC 1 1, 2, & 3
DOOR SWITCH 2 (TC) |  | 1 | 1 | VIP 1
UPS | ALPHA FXM SERIES | CONTROL EQUIPMENT | SERIAL | AUXILARY
|  | -- | -- | N/A
|  | -- | -- | N/A
|  | -- | -- | N/A
|  | -- | -- | N/A
|  | -- | -- | N/A
|  | -- | -- | N/A
CUSTOM OPTIONS |  |  |  |  | VFC 1
SYSTEM BACKUP FILES |  |  | DD4736170
TRANSLATION TABLE |  |  | N/A
CUSTOM MESSAGE INSTALLER |  |  | ER-4863163
DD4688429 |  | C28717 DELTA TERMINAL, LGA AIRPORT, Site Config, VF-2360-128X160-20-RGB |  |  | Rev 00
SYSTEM CONFIGURATION VF-2360-160X200-16-RGB @3 |  |  |  |  | CONFIGURATION FOR DISPLAY TYPE
OPTION |  | VALUE
MODEL |  | VF |  |  | VFC 2 1, 2, & 3
ACCESS |  | REAR
MODULE | MODULE TYPE | FULL COLOR
| MODULE POWER TYPE | ProLink5
| MODULE SIZE | 20X20
| PIXEL PITCH | 16
PIXEL HEIGHT |  | 160
PIXEL WIDTH |  | 200
TYPE |  | FULL MATRIX
DISPLAY INTERFACE |  | 2
WIRING LAYOUT |  | BAYS
PERIPHERAL CONFIGURATION |  |  |  |  | VFC 2 1, 2, & 3
OPTION |  | VALUE | ADDRESS | LOCATION
ADD LIGHT SENSORS (LUX) |  | MULTI-DIRECTIONAL (MDLS) | DEFAULT | ON DISPLAY INTERFACE
ADD TEMP SENSORS |  | MODULE | DEFAULT | ON DISPLAY INTERFACE
HAS HUMIDITY SENSORS |  | NO | DEFAULT | ON DISPLAY INTERFACE
HAS ISOLATION BOARDS |  | NO | -- | ON DISPLAY INTERFACE
HAS DCIO |  | YES | -- | --
VCB II RETRO |  | NO | -- | --
HAS DOOR SENSORS (SIGN) |  | NO | --
HAS AIRFLOW SENSORS |  | NO | -- | --
HAS RPM SENSORS |  | YES | -- | --
SPECIFY TEMPERATURE ZONE |  | MEDIUM TEMP (MT)
ADD CABINET HEATERS |  | NO | -- | --
ADD DEFOG HEATERS |  | NO | -- | --
FACE FANS |  | NO | -- | --
ADD VENT FANS |  | YES | -- | --
HAS BEACONS |  | NO | -- | --
HAS SURGE SUPPRESSORS |  | YES 2 | -- | --
CHOOSE POWER SYSTEM |  | PS REDUNDANCY BOARD | -- | --
ADVANCED SETUP |  |  |  |  | VFC 2 1, 2, & 3
|  | N/A | N/A | N/A
|  | N/A | -- | N/A
|  | -- | -- | N/A
|  | -- | -- | N/A
|  | -- | -- | N/A
|  | -- | -- | N/A
|  | -- | -- | N/A
|  | -- | -- | N/A
CUSTOM OPTIONS
SYSTEM BACKUP FILES |  |  | DD4737832
TRANSLATION TABLE |  |  | N/A
CUSTOM MESSAGE INSTALLER |  |  | ER-4863163
Reference Drawings
VF-2360-64x128 Drawings:
Fiber Routing, PLR and AC Power Entrance, VF-23XX |  |  |  | DWG-3612835
SATA Routing, PLR and Power Entrance Locations |  |  |  | DWG-3612838
Schematic, Signal, CAN Network, VF-23XX |  |  |  | DWG-3887885
Schematic, PSRB, 4 High, 2 Full and 1 Partial Bay and Fan |  |  |  | DWG-3912801
Final Assembly Details, VF-23** |  |  |  | DWG-4611891
Shop Drawing, VF-23**-64x128-20-RGB, 4x8 Modules |  |  |  | DWG-4613474
Site Riser, 6 VF-2360 Signs, 1 TC, 120/240 VAC, Multi-Sign Control, SCC 4 |  |  |  | DWG-4639209
Site Riser, 6 VF-2360 Signs, 1 TC, 120/240 VAC, Multi-Sign Control |  |  |  | DWG-4639586
Site Riser, 8 VF-2360 Signs, 1 TC, 120/240 VAC, Multi-Sign Control |  |  |  | DWG-4640008
Site Riser, 6 VF-2360 Signs, 1 TC, 120/240 VAC, Multi-Sign Control, SCC 5 |  |  |  | DWG-4640209
Component Layout, Single Section, Front View, 4x8 |  |  |  | DWG-4688875
Component Layout, Single Section, Rear View, 4x8 |  |  |  | DWG-4688896
Schematic, Signal, I/O Board, 3 Fans, Door Detection |  |  |  | DWG-4688948
Borders, VF-23**, 4x8, Small Matrix |  |  |  | DWG-4694386
VF-2360-128x160-20-RGB Drawings:
Fiber Routing, PLR and AC Power Entrance, VF-23XX |  |  |  | DWG-3612835
SATA Routing, PLR and Power Entrance Locations |  |  |  | DWG-3612838
Schematic, Signal, CAN Network, VF-23XX |  |  |  | DWG-3887885
Schematic, PSRB, 4 High, 2 Full and 1 Partial Bay and Fan |  |  |  | DWG-3912801
Schematic, PSRB, 4 High, 1 Partial Bay |  |  |  | DWG-3912816
Final Assembly Details, VF-23** |  |  |  | DWG-4611891
Shop Drawing, VF-23**-128x160-20-RGB, 8x10 Modules |  |  |  | DWG-4613477
Site Riser, 6 VF-2360 Signs, 1 Traffic Cabinet, 120/240, Multi-Sign SCC06 |  |  |  | DWG-4639209
Site Riser, 6 VF-2360 Signs, 1 Traffic Cabinet, 120/240, Multi-Sign, SCC08 |  |  |  | DWG-4639586
Site Riser, 8 VF-2360 Signs, 1 Traffic Cabinet, 120/240, Multi-Sign SCC06 |  |  |  | DWG-4640008
Site Riser, 6 VF-2360 Signs, 1 Traffic Cabinet, 120/240, Multi-Sign SCC05 |  |  |  | DWG-4639209
Component Layout, Section 101, 4x10, Front and Rear |  |  |  | DWG-4718733
Schematic, I/O Board, 4 Fans, Door Detection, 2 Surge, Section 101 |  |  |  | DWG-4719079
Component Layout, Section 201, 4x10, Front and Rear |  |  |  | DWG-4720082
Schematic, I/O Board, 4 Fans, Door Detection, Section 201 |  |  |  | DWG-4720086
Borders, Sectional, VF-23**, 8x10, Curved |  |  |  | DWG-4721381
Site Riser, 3 VF-2360 Signs, 1 Traffic Cabinet, 120/240, 1:1, SCC07 |  |  |  | DWG-4721972
Common TC Drawings:
Signal Schematic, Traffic Cabinet, VFC, Door Open Detection, 4 Doors |  |  |  | DWG-3057276
Schematic, 332D Traffic Cabinet, Door Switch and Light, 4 Doors |  |  |  | DWG-3160815
Schematic, UPS, Battery Interconnect, 1 String, Outlet, Controller UPS |  |  |  | DWG-4728325
SCC04, SCC05 and SCC06 Traffic Cabinet Drawings:
Shop Drawing, TC, 332D, Aluminum, Base, CUPS, 2 VFCs, 6 Pull-Out Drawers |  |  |  | DWG-4641654
Final Assembly, TC, 332D, Ground Mount, Aluminum, CUPS, 2 VFCs |  |  |  | DWG-4721991
Schematic, Traffic Cabinet, 120 VAC, 2 Fans, Controller UPS |  |  |  | DWG-4728666
SCC08 Traffic Cabinet Drawings:
Shop Drawing, TC, 332D, Aluminum, Base, CUPS, 2 VFCs, 6 Pull-Out Drawers |  |  |  | DWG-4641654
Final Assembly, TC, 332D, Ground Mount, Aluminum, CUPS, 2 VFCs |  |  |  | DWG-4721991
Schematic, Traffic Cabinet, 120 VAC, 2 Fans, Controller UPS |  |  |  | DWG-4728699
SCC02 Traffic Cabinet Drawings:
Shop Drawing, TC, 332D, Aluminum, Base, CUPS, 1 VFC, 6 Pull-Out Drawers |  |  |  | DWG-4641668
Final Assembly, TC, 332D, Ground Mount, Aluminum, CUPS, 1 VFC |  |  |  | DWG-4722272
Schematic, Traffic Cabinet, 120 VAC, 2 Fans, Controller UPS |  |  |  | DWG-4728254
SCC07 Traffic Cabinet Drawings:
Shop Drawing, TC, 332D, Aluminum, Base, CUPS, 1 VFC, 6 Pull-Out Drawers |  |  |  | DWG-4641668
Final Assembly, TC, 332D, Ground Mount, Aluminum, CUPS, 1 VFC |  |  |  | DWG-4722272
Schematic, Traffic Cabinet, 120 VAC, 2 Fans, Controller UPS |  |  |  | DWG-4728256
Site Notes
Note on G4: Pat Lilla: When using a VFC to control multiple signs, this is the quantity of signs for the the same sign type and size. Example 1,2,3,4
Note on D13: Pat Lilla: This is the quantity of PLR's in one sign.
Note on G54: Pat Lilla: When using a VFC to control multiple signs, this is the quantity of signs for the the same sign type and size. Example 1,2,3,4
Note on D63: Pat Lilla: This is the quantity of PLR's in one sign.