## Sheet1
DD4877071 |  | C28870 New Jersey Turnpike Authority, Site Config, VF-2360-64X288-20-RGB @2 |  |  | Rev 00
SYSTEM CONFIGURATION VF-2360-64X288-20-RGB @2 |  |  |  |  | SIGN/S
OPTION |  | VALUE
MODEL |  | VF |  |  | 1, 2
ACCESS |  | REAR
MODULE | MODULE TYPE | FULL COLOR
| MODULE POWER TYPE | ProLink5
| MODULE SIZE | 16X16
| PIXEL PITCH | 20
PIXEL HEIGHT |  | 64
PIXEL WIDTH |  | 288
TYPE |  | FULL MATRIX
DISPLAY INTERFACE |  | 1
WIRING LAYOUT |  | BAYS
PERIPHERAL CONFIGURATION - GUIDED SETUP |  |  |  |  | 1, 2
OPTION |  | VALUE | ADDRESS | LOCATION
ADD LIGHT SENSORS (LUX) |  | MULTI-DIRECTIONAL (MDLS) | DEFAULT | ON DISPLAY INTERFACE
ADD TEMP SENSORS |  | MODULE | DEFAULT | ON DISPLAY INTERFACE
HAS HUMIDITY SENSORS |  | NO | DEFAULT | ON DISPLAY INTERFACE
HAS ISOLATION BOARDS |  | NO | -- | ON DISPLAY INTERFACE
HAS DCIO |  | YES | -- | --
VCB II RETRO |  | NO | -- | --
HAS DOOR SENSORS (SIGN) |  | YES 1 | -- | CONNECT TO MODULE - NO
HAS AIRFLOW SENSORS |  | NO | -- | --
HAS RPM SENSORS |  | YES | -- | --
SPECIFY TEMPERATURE ZONE |  | LOW TEMP (LT)
ADD CABINET HEATERS |  | NO | -- | --
ADD DEFOG HEATERS |  | NO | -- | --
FACE FANS |  | NO | -- | --
ADD VENT FANS |  | YES | -- | --
HAS BEACONS |  | NO | -- | --
HAS SURGE SUPPRESSORS |  | YES 2 | -- | --
CHOOSE POWER SYSTEM |  | PS REDUNDANCY BOARD | -- | --
PERIPHERAL CONFIGURATION - ADVANCED SETUP |  |  |  |  | 1
|  | N/A | N/A | N/A
UPS | Generic UPS |  |  | Specify IP
| Control equipment |  | Ethernet | 172.16.192.50
ADD DC I/O SENSOR | DC I/O 1 | SWITCH 5 ON | ON VIDEO PROCESSOR
ADD DOOR MONITORING | ADD DOOR SWITCH | DC I/O 1 | CONTROL PIN - 1
ADD SURGE SUPPRESSOR | SURGE SUPPRESSOR | DC I/O 1 | CONTROL PIN - 2
ADD SURGE SUPPRESSOR | SURGE SUPPRESSOR | DC I/O 1 | CONTROL PIN - 3
NOTE: THIS SWITCH IS SETUP WHEN WE ARE NOT USING A LOCAL CONTROL PANEL ONSITE.
ADD SWITCH | BINARY | CONTROL PIN - 1 | ACTIVATION INPUT - NO | REACTIVATION - NO
| TARGET - VIP 1 | INPUTS - 6 | MOMENTARY - YES | INVERTED - NO
NOTE: IF USING A LOCAL CONTROL PANEL THAT IS NOT LOCATED IN THE TRAFFIC CABINET - THE FOLLOWING WILL NEED TO BE SETUP. INSTEAD OF THE ABOVE SWITCH.
ADD SWITCH | BINARY | CONTROL PIN - 5 | ACTIVATION INPUT - NO | REACTIVATION - NO
| TARGET - DC I/O 1 | INPUTS - 6 | MOMENTARY - NO | INVERTED - YES
CUSTOM OPTIONS
SYSTEM BACKUP FILES |  |  | DD4877104
DD5229380
TRANSLATION TABLE |  |  | N/A
CONTROLLER CONFIGURATION PACKAGE |  |  | N/A
Reference Drawings
Site Notes
Note on G4: Pat Lilla: When using a VFC to control multiple signs, this is the quantity of signs for the the same sign type and size. Example 1,2,3,4
Note on D13: Pat Lilla: This is the quantity of PLR's in one sign.
Note on D27: Will Tucker: The fans on the modules are automatically controlled by the VIP base on this settings. Also called Pixel Fans.
Note on D38: Will Tucker: - By Brightness used with Alpha UPS - By Power used with Multilink UPS