## Sheet1
DD4772095 |  | Title - C28870 New Jersey Turnpike Authority, Site Config, VF-2360-64x352 |  |  | Rev 00
SYSTEM CONFIGURATION VF-2360-64x352-20-RGB @1 |  |  |  |  | SIGN/S
OPTION |  | VALUE
MODEL |  | VF |  |  | 1
ACCESS |  | REAR
MODULE | MODULE TYPE | FULL COLOR
| MODULE POWER TYPE | ProLink5
| MODULE SIZE | 16X16
| PIXEL PITCH | 20
PIXEL HEIGHT |  | 64
PIXEL WIDTH |  | 352
TYPE |  | FULL MATRIX
DISPLAY INTERFACE |  | 1
WIRING LAYOUT |  | BAYS
PERIPHERAL CONFIGURATION - GUIDED SETUP |  |  |  |  | 1
OPTION |  | VALUE | ADDRESS | LOCATION
ADD LIGHT SENSORS (LUX) |  | MULTI-DIRECTIONAL (MDLS) | DEFAULT | ON DISPLAY INTERFACE
ADD TEMP SENSORS |  | EXTERNAL | DEFAULT | ON DISPLAY INTERFACE
|  | MODULE | DEFAULT | ON DISPLAY INTERFACE
HAS HUMIDITY SENSORS |  | NO | DEFAULT | ON DISPLAY INTERFACE
HAS ISOLATION BOARDS |  | NO | -- | ON DISPLAY INTERFACE
HAS DCIO |  | YES | -- | --
VCB II RETRO |  | NO | -- | --
HAS DOOR SENSORS (SIGN) |  | YES 1 | -- | CONNECT TO MODULE - NO
HAS AIRFLOW SENSORS |  | NO | -- | --
HAS RPM SENSORS |  | YES | -- | --
SPECIFY TEMPERATURE ZONE |  | LOW TEMP (LT)
ADD CABINET HEATERS |  | NO | -- | --
ADD DEFOG HEATERS |  | NO | -- | --
FACE FANS |  | NO | -- | --
ADD VENT FANS |  | YES | -- | --
HAS BEACONS |  | NO | -- | --
HAS SURGE SUPPRESSORS |  | YES 2 | -- | --
CHOOSE POWER SYSTEM |  | PS REDUNDANCY BOARD | -- | --
PERIPHERAL CONFIGURATION - ADVANCED SETUP |  |  |  |  | 1
|  | N/A | N/A | N/A
UPS | Generic UPS |  |  | Specify IP
| Control equipment |  | Ethernet | 172.16.192.50
ADD DC I/O SENSOR | DC I/O 1 | SWITCH 5 ON | ON VIDEO PROCESSOR
ADD DOOR MONITORING | ADD DOOR SWITCH | DC I/O 1 | CONTROL PIN - 1
ADD SURGE SUPPRESSOR | SURGE SUPPRESSOR | DC I/O 1 | CONTROL PIN - 2
ADD SURGE SUPPRESSOR | SURGE SUPPRESSOR | DC I/O 1 | CONTROL PIN - 3
ADD SWITCH | BINARY | CONTROL PIN - 1 | ACTIVATION INPUT - NO | REACTIVATION - NO
| TARGET - VIP 1 | INPUTS - 6 | MOMENTARY - YES | INVERTED - NO
CUSTOM OPTIONS
SYSTEM BACKUP FILES |  |  | DD4772130
TRANSLATION TABLE |  |  | N/A
CONTROLLER CONFIGURATION PACKAGE |  |  | N/A
Reference Drawings
VF-2360-64x352-20-RGB Drawings:
SATA Routing, Prolink Router |  |  | DWG-3612838
Fiber Routing, PLR and AC Power Entrance on Right Side, VF-23XX |  |  | DWG-3739781
Schematic, Signal, CAN Network, VF-23XX |  |  | DWG-3887885
Schematic, Power Supply Redundancy Board, 4 High, 3 Full Bays and Fan |  |  | DWG-3912799
Schematic, Power Supply Redundancy Board, 4 High, 2 Partial Bays |  |  | DWG-3912812
Shop Drawing, HCMS, Type 2 Main Line |  |  | DWG-4052293
Site Riser, VF-2360-64x352-20-RGB, Type 2 Main Line |  |  | DWG-4178675
HCMS Mounting Details, Main Line, Type 2 |  |  | DWG-4229550
Shop Drawing, VF-23**-4x22, Main Line Type 2 |  |  | DWG-4229553
Site Riser, VF-2360-64x352-20-RGB, Type 2 Main Line @2 |  |  | DWG-4244116
Final Assembly Details, VF-23** |  |  | DWG-4611891
Component Layout, Single Section, Front View, 4x18 |  |  | DWG-4877413
Component Layout, Single Section, Rear View, 4x18 |  |  | DWG-4877414
Schematic, I/O Board, 6 Fan, DD, 2 Surges |  |  | DWG-4877462
Breaker Schedule, VF-2369-64x352-20-RGB, Type 2 |  |  | DWG-5470315
Traffic Cabinet with One Display UPS Drawings:
Shop Drawing, Traffic Cabinet, 334, Aluminum, Base, Display UPS, 1 VFC |  |  | DWG-4231631
Schematic, UPS, Battery Interconnect, 1 String, 48V |  |  | DWG-4612316
Final Assembly, TC, 334, Ground Mount, ATS, DUPS, Generator Inlet, 1 VFC |  |  | DWG-4883540
Schematic, Signal, Traffic Cabinet, 1 VFC, 1-2 UPS |  |  | DWG-4941276
Schematic, 334 Traffic Cabinet, Door Switch and Light, 2 Door |  |  | DWG-4945958
Schematic, Traffic Cabinet 120 VAC, Single Main Line, CE1-BU |  |  | DWG-5209343
Traffic Cabinet with Two Display UPS Drawings:
Shop Drawing, Traffic Cabinet, 334, Battery Box, 2 Display UPS |  |  | DWG-4592561
Schematic, UPS-BI, 2 Head Unit, 1 String, 138" |  |  | DWG-4872662
Schematic, Signal, Traffic Cabinet, 1 VFC, 1-2 UPS |  |  | DWG-4875166
Final Assembly, TC, 334, Ground Mount, Battery Box, 2 Display UPS |  |  | DWG-4883535
Schematic, 334 Traffic Cabinet, Door Switch and Light, 2 Door |  |  | DWG-4945958
Schematic, Traffic Cabinet 120 VAC, Dual Main Line, CE1-BU |  |  | DWG-5209480
Switch Interface Drawings
Schematic, Switch Interface |  |  | DWG-4876703
Assembly and Install, Switch Interface Panel, Traffic Cabinet |  |  | DWG-4883538
Site Notes
Note on G4: Pat Lilla: When using a VFC to control multiple signs, this is the quantity of signs for the the same sign type and size. Example 1,2,3,4
Note on D13: Pat Lilla: This is the quantity of PLR's in one sign.
Note on D39: Will Tucker: - By Brightness used with Alpha UPS - By Power used with Multilink UPS