## Sheet1
DD4691322 |  | C28878 City of Inglewood, Site Config, VC6-40X75-15-RGB-SF @1 |  |  | REV 00
SYSTEM CONFIGURATION |  |  |  |  | CONFIGURATION FOR DISPLAY TYPE
OPTION |  | VALUE |  |  | 1
MODEL |  | VS6 (GS6)
ACCESS |  | FRONT
MODULE | MODULE TYPE | FULL COLOR
| MODULE POWER TYPE | ProLink5
| MODULE SIZE | 20X25
| PIXEL PITCH | 20
PIXEL HEIGHT |  | 40
PIXEL WIDTH |  | 75
TYPE |  | FULL MATRIX
DISPLAY INTERFACE |  | 1
ADVANCED SETUP |  |  |  |  | 1
LIGHT (LUX) |  | FRONT | 2 | ON DISPLAY INTERFACE
TEMP |  | MODULE | DEFAULT | ON DISPLAY INTERFACE
|  | -- | -- | N/A
|  | -- | -- | N/A
|  | -- | -- | N/A
CUSTOM OPTIONS |  |  |  |  | 1
TRANSLATION TABLE |  |  | ER-4691341
CONTROLLER CONFIGURATION PACKAGE |  |  | N/A
MULTI-DIRECTIONAL LIGHT SENSOR (MDLS) |  |  | N/A
I/O |  |  | N/A
DD4691322 |  | C28878 City of Inglewood, Site Config, VC6-40X75-15-RGB-SF @2 |  |  | REV 00
SYSTEM CONFIGURATION |  |  |  |  | CONFIGURATION FOR DISPLAY TYPE
OPTION |  | VALUE |  |  | 1 & 2
MODEL |  | VS6 (GS6)
ACCESS |  | FRONT
MODULE | MODULE TYPE | FULL COLOR
| MODULE POWER TYPE | ProLink5
| MODULE SIZE | 20X25
| PIXEL PITCH | 20
PIXEL HEIGHT |  | 40
PIXEL WIDTH |  | 75
TYPE |  | FULL MATRIX
DISPLAY INTERFACE |  | 1
ADVANCED SETUP |  |  |  |  | 1 & 2
LIGHT (LUX) |  | FRONT | 2 | ON DISPLAY INTERFACE
TEMP |  | MODULE | DEFAULT | ON DISPLAY INTERFACE
|  | -- | -- | N/A
|  | -- | -- | N/A
|  | -- | -- | N/A
CUSTOM OPTIONS |  |  |  |  | 1 & 2
TRANSLATION TABLE |  |  | ER-4691356
CONTROLLER CONFIGURATION PACKAGE |  |  | N/A
MULTI-DIRECTIONAL LIGHT SENSOR (MDLS) |  |  | N/A
I/O |  |  | N/A
Reference Drawings
Shop Drawing, GS6-R, 2' 7"x4' 2" (2x3 Modules) |  |  |  | DWG-3345851
Block Diagram, VC6-13-02, Small Matrix, VFC |  |  |  | DWG-3418930
Schematic, VC6 Small Matrix, General |  |  |  | DWG-3418931
Power Specification, GS6-(1-6)x(3-20)-RGB-13-02, 120/240 and 240 |  |  |  | DWG-3530673
Site Riser, One VC6, VFC in Enclosure |  |  |  | DWG-3876630
Electrical Layout, VC6-2x(3-10)-RGB-13/14-02 |  |  |  | DWG-3876858
Site Riser, Two VC6, VFC in Enclosure |  |  |  | DWG-4691316
Site Notes