## Sheet1
DD4720903 |  | C28937 City of Inglewood, Site Config, VC6-140X100-15-RGB-SF @1 |  |  | REV 00
SYSTEM CONFIGURATION VC6-140X100-15-RGB-SF @1 |  |  |  |  | CONFIGURATION FOR DISPLAY TYPE
OPTION |  | VALUE |  |  | 1
MODEL |  | VS6 (GS6)
ACCESS |  | FRONT
MODULE | MODULE TYPE | FULL COLOR
| MODULE POWER TYPE | ProLink5
| MODULE SIZE | 20X25
| PIXEL PITCH | 16
PIXEL HEIGHT |  | 140
PIXEL WIDTH |  | 100
TYPE |  | FULL MATRIX
DISPLAY INTERFACE |  | 1
ADVANCED SETUP |  |  |  |  | 1
LIGHT (LUX) |  | MDLS | 2 | ON DISPLAY INTERFACE
TEMP |  | MODULE | DEFAULT | ON DISPLAY INTERFACE
|  | -- | -- | N/A
|  | -- | -- | N/A
|  | -- | -- | N/A
CUSTOM OPTIONS |  |  |  |  | 1
TRANSLATION TABLE |  |  | ER-4720919
CONTROLLER CONFIGURATION PACKAGE |  |  | N/A
I/O |  |  | N/A
Reference Drawings
Block Diagram, GS6, SATA Routing, One PLR Per Section |  |  |  | DWG-3054464
Power Specification, GS6-(5-9)x(4-36)-RGB-13-03, 120/240 and 240 |  |  |  | DWG-3073097
Schematic, Six CKT Sealed Term Panel, Tandem |  |  |  | DWG-3112460
Electrical Layout, GX6-7x(4-6)-RGB-13-03 |  |  |  | DWG-3115013
Schematic, VC6 Large Matrix, General |  |  |  | DWG-3360794
Block Diagram, VC6 Generic Fiber/Quick Connect Location |  |  |  | DWG-3361178
Shop Drawing, GS6-R, 7'10" x 5' 9" (7x4 Modules) |  |  |  | DWG-3453567
Site Riser, One VC6, VFC in Enclosure |  |  |  | DWG-4179850
Block Diagram, VC6-13-03, Four Modules Wide, Large Matrix, VFC |  |  |  | DWG-4721001
Site Notes